## Summary
Error_Budget_Spreadsheet.xls
Suumary of Results
Written by Aex Slocum 2015.08.30, last edit 2016.05.24 by AHS
Last edit: | 2016.02.29 | By: | Alex Slocum | Please enter edits in "Edit History" Worksheet
Inputs in BLACK in Yellow background cells: |  | Input | BE CONSISTANT WITH UNITS! |  |  |  |  | Servo cells are BOLD PURPLE other numbers for quick ref and all are used workbook CSs and Loads
Outputs in RED in Green background cells: |  | Output | [6 empty] | X | Y | Z | Description
Axes' coordinates and applied loads are defined in worksheet "Axes' CS & Loads" | [7 empty] | POI location in CS_1 coordinates | 0 | 56.85 | -56.58 | Tool point w.r.t COS X-Carriage
Axes' coordinates and applied loads are defined in worksheet "Axes' CS & Loads" | [7 empty] | CS_1 location in CS_2 coordinates | 0 | 1.045 | 0 | X Carriage w.r.t Center of X-Rail
[8 empty] | CS_2 location in CS_3 coordinates | 89.045 | 35.1 | 89.045 | X-rail w.r.t base plate
[8 empty] | CS_3 location in CS_4 coordinates | -89.045 | -35.1 | 100.4338 | base plate w.r.t center of Z-Rail
All Axes | For the Entire Machine | [6 empty] | CS_4 location in CS_5 coordinates | 0 | -1.045 | -50.0138 | Z-Rail w.r.t COS Z-Carriage
| Number of axes | All axes' Geometric Errors |  |  |  | F=kX displacement |  | CS_5 location in CS_6 coordinates | 0 | -56.85 | 0 | Z-Carriage w.r.t Spindle COS
| 7 | Random |  |  | Systematic |  |  | CS_6 location in CS_7 coordinates | 0 | 0 | -82.88 | Spindle COS w.r.t Part tip
|  | Sum | RSS | Avg(SUM, RSS) | Sum | Sum |  | SUM | 0 | 0 | 0.005
| deltaX | #REF! | #REF! | #REF! | #REF! | #REF!
| deltaY | #REF! | #REF! | #REF! | #REF! | #REF!
| deltaZ | #REF! | #REF! | #REF! | #REF! | #REF!
| Vector displacement | #REF! | #REF! | #REF! | #REF! | #REF!
Axis | X motion carriage where tool tip is POI | Geometric Errors |  | F=kX displacement
1 |  | Random | Systematic |  | Random Geometric Errors at point of interest in final (ref) CS |  |  |  |  | Systematic Geometric Errors at point of interest in final (ref) CS |  |  |  |  | F=kx Displacements at point of interest in final (ref) CS
Axis on? |  | Avg(SUM, RSS) | Sum | Sum |  | Pure translation | By epsx gain | By epsy gain | By epsz gain |  | Pure translation | By epsx gain | By epsy gain | By epsz gain |  | Pure translation | By epsx gain | By epsy gain | By epsz gain
yes | deltaX | 0.005 | 0 | 0.0015288 | deltaX | 0.005 | 0 | 0 | 0 | deltaX | 0 | 0 | 0 | 0 | deltaX | -1.7295e-05 | 0 | 0.00040821 | 0.0011379
1 | deltaY | 0.005 | 0 | 0.0035797 | deltaY | 0.005 | 0 | 0 | 0 | deltaY | 0 | 0 | 0 | 0 | deltaY | 0.0014921 | 0.002087 | 0 | 5.6896e-07
| deltaZ | 0.005 | 0 | 0.0021162 | deltaZ | 0.005 | 0 | 0 | 0 | deltaZ | 0 | 0 | 0 | 0 | deltaZ | 1.7295e-05 | 0.0020991 | -2.041e-07 | 0
Axis | point on table (rigid ref) | Geometric Errors |  | F=kX displacement
2 |  | Random | Systematic |  | Random Geometric Errors at point of interest in final (ref) CS |  |  |  |  | Systematic Geometric Errors at point of interest in final (ref) CS |  |  |  |  | F=kx Displacements at point of interest in final (ref) CS
Axis on? |  | Avg(SUM, RSS) | Sum | Sum |  | Pure translation | By epsx gain | By epsy gain | By epsz gain |  | Pure translation | By epsx gain | By epsy gain | By epsz gain |  | Pure translation | By epsx gain | By epsy gain | By epsz gain
yes | deltaX | 0.012585 | 0 | 7.322e-05 | deltaX | 0.005 | 0 | 0.002829 | 0.0077193 | deltaX | 0 | 0 | 0 | 0 | deltaX | -2e-05 | 0 | 8.3579e-06 | 8.4862e-05
1 | deltaY | 0.0067871 | 0 | 9.8926e-05 | deltaY | 0.005 | 0.0028289 | 0 | 5.1462e-07 | deltaY | 0 | 0 | 0 | 0 | deltaY | 2e-05 | 7.892e-05 | 0 | 5.6575e-09
| deltaZ | 0.0068362 | 0 | 0.00011074 | deltaZ | 0.005 | 0.0028948 | 7.0725e-08 | 0 | deltaZ | 0 | 0 | 0 | 0 | deltaZ | 2.9986e-05 | 8.0759e-05 | -2.0895e-10 | 0
Axis | Z-Axis | Geometric Errors |  | F=kX displacement
3 |  | Random | Systematic |  | Random Geometric Errors at point of interest in final (ref) CS |  |  |  |  | Systematic Geometric Errors at point of interest in final (ref) CS |  |  |  |  | F=kx Displacements at point of interest in final (ref) CS
Axis on? |  | Avg(SUM, RSS) | Sum | Sum |  | Pure translation | By epsx gain | By epsy gain | By epsz gain |  | Pure translation | By epsx gain | By epsy gain | By epsz gain |  | Pure translation | By epsx gain | By epsy gain | By epsz gain
yes | deltaX | 0.0091456 | 0 | -1.2665e-05 | deltaX | 0.005 | 0 | 0.0016231 | 0.0046499 | deltaX | 0 | 0 | 0 | 0 | deltaX | -7.2934e-06 | 0 | -2.9283e-06 | -2.443e-06
1 | deltaY | 0.0089822 | 0 | 6.949e-05 | deltaY | 0.005 | 0.0016234 | 0 | 0.0044521 | deltaY | 0 | 0 | 0 | 0 | deltaY | 6.7899e-05 | -7.4769e-07 | 0 | 2.3391e-06
| deltaZ | 0.011127 | 0 | 0.00020077 | deltaZ | 0.005 | 0.0046497 | 0.0044523 | 0 | deltaZ | 0 | 0 | 0 | 0 | deltaZ | 0.0001906 | 2.1416e-06 | 8.0325e-06 | 0
Axis | Spindle | Geometric Errors |  | F=kX displacement
4 |  | Random | Systematic |  | Random Geometric Errors at point of interest in final (ref) CS |  |  |  |  | Systematic Geometric Errors at point of interest in final (ref) CS |  |  |  |  | F=kx Displacements at point of interest in final (ref) CS
Axis on? |  | Avg(SUM, RSS) | Sum | Sum |  | Pure translation | By epsx gain | By epsy gain | By epsz gain |  | Pure translation | By epsx gain | By epsy gain | By epsz gain |  | Pure translation | By epsx gain | By epsy gain | By epsz gain
yes | deltaX | 0.022201 | 0 | -0.00010503 | deltaX | 0.005 | 0 | 0.01329 | 0.009195 | deltaX | 0 | 0 | 0 | 0 | deltaX | -3.864e-06 | 0 | -9.9916e-05 | -1.2474e-06
1 | deltaY | 0.016245 | 0 | 7.0234e-06 | deltaY | 0.005 | 0.01329 | 0 | 4.5975e-07 | deltaY | 0 | 0 | 0 | 0 | deltaY | 1e-11 | 7.0235e-06 | 0 | -6.2372e-11
| deltaZ | 0.01233 | 0 | -9.8991e-07 | deltaZ | 0.005 | 0.0091943 | 6.6449e-07 | 0 | deltaZ | 0 | 0 | 0 | 0 | deltaZ | 3.864e-06 | -4.8589e-06 | 4.9958e-09 | 0
Axis | cutting point on workpiece | Geometric Errors |  | F=kX displacement
5 |  | Random | Systematic |  | Random Geometric Errors at point of interest in final (ref) CS |  |  |  |  | Systematic Geometric Errors at point of interest in final (ref) CS |  |  |  |  | F=kx Displacements at point of interest in final (ref) CS
Axis on? |  | Avg(SUM, RSS) | Sum | Sum |  | Pure translation | By epsx gain | By epsy gain | By epsz gain |  | Pure translation | By epsx gain | By epsy gain | By epsz gain |  | Pure translation | By epsx gain | By epsy gain | By epsz gain
yes | deltaX | 0.013548 | 0 | -1.5793e-05 | deltaX | 0.005 | 0 | 0.0082885 | 0.00351 | deltaX | 0 | 0 | 0 | 0 | deltaX | -1.0428e-05 | 0 | -8.123e-06 | 2.7578e-06
1 | deltaY | 0.011484 | 0 | 7.8499e-06 | deltaY | 0.005 | 0.0082887 | 0 | 1.755e-07 | deltaY | 0 | 0 | 0 | 0 | deltaY | 3.8906e-06 | 3.9592e-06 | 0 | 1.3789e-10
| deltaZ | 0.0073094 | 0 | 6.9937e-06 | deltaZ | 0.005 | 0.0035096 | 4.1442e-07 | 0 | deltaZ | 0 | 0 | 0 | 0 | deltaZ | 8.6697e-06 | -1.6764e-06 | 4.0615e-10 | 0
Axis | X-axis | Geometric Errors |  | F=kX displacement
6 |  | Random | Systematic |  | Random Geometric Errors at point of interest in final (ref) CS |  |  |  |  | Systematic Geometric Errors at point of interest in final (ref) CS |  |  |  |  | F=kx Displacements at point of interest in final (ref) CS
Axis on? |  | Avg(SUM, RSS) | Sum | Sum |  | Pure translation | By epsx gain | By epsy gain | By epsz gain |  | Pure translation | By epsx gain | By epsy gain | By epsz gain |  | Pure translation | By epsx gain | By epsy gain | By epsz gain
no | deltaX | #REF! | #REF! | #REF! | deltaX | #REF! | #REF! | #REF! | #REF! | deltaX | 0 | #REF! | #REF! | #REF! | deltaX | -7.1418e-05 | #REF! | #REF! | #REF!
0 | deltaY | #REF! | #REF! | #REF! | deltaY | #REF! | #REF! | #REF! | #REF! | deltaY | 0 | #REF! | #REF! | #REF! | deltaY | 8.1538e-05 | #REF! | #REF! | #REF!
| deltaZ | #REF! | #REF! | #REF! | deltaZ | #REF! | #REF! | #REF! | #REF! | deltaZ | 0 | #REF! | #REF! | #REF! | deltaZ | 6.4848e-06 | #REF! | #REF! | #REF!
Axis | Bed & Frame | Geometric Errors |  | F=kX displacement
7 |  | Random | Systematic |  | Random Geometric Errors at point of interest in final (ref) CS |  |  |  |  | Systematic Geometric Errors at point of interest in final (ref) CS |  |  |  |  | F=kx Displacements at point of interest in final (ref) CS
Axis on? |  | Avg(SUM, RSS) | Sum | Sum |  | Pure translation | By epsx gain | By epsy gain | By epsz gain |  | Pure translation | By epsx gain | By epsy gain | By epsz gain |  | Pure translation | By epsx gain | By epsy gain | By epsz gain
no | deltaX | #REF! | #REF! | #REF! | deltaX | #REF! | #REF! | #REF! | #REF! | deltaX | 0 | #REF! | #REF! | #REF! | deltaX | #REF! | #REF! | #REF! | #REF!
0 | deltaY | #REF! | #REF! | #REF! | deltaY | #REF! | #REF! | #REF! | #REF! | deltaY | 0 | #REF! | #REF! | #REF! | deltaY | #REF! | #REF! | #REF! | #REF!
| deltaZ | #REF! | #REF! | #REF! | deltaZ | #REF! | #REF! | #REF! | #REF! | deltaZ | 0 | #REF! | #REF! | #REF! | deltaZ | #REF! | #REF! | #REF! | #REF!
Axis | Thing 8 | Geometric Errors |  | F=kX displacement
8 |  | Random | Systematic |  | Random Geometric Errors at point of interest in final (ref) CS |  |  |  |  | Systematic Geometric Errors at point of interest in final (ref) CS |  |  |  |  | F=kx Displacements at point of interest in final (ref) CS
Axis on? |  | Avg(SUM, RSS) | Sum | Sum |  | Pure translation | By epsx gain | By epsy gain | By epsz gain |  | Pure translation | By epsx gain | By epsy gain | By epsz gain |  | Pure translation | By epsx gain | By epsy gain | By epsz gain
no | deltaX | #REF! | #REF! | #REF! | deltaX | #REF! | #REF! | #REF! | #REF! | deltaX | 0 | #REF! | #REF! | #REF! | deltaX | #REF! | #REF! | #REF! | #REF!
0 | deltaY | #REF! | #REF! | #REF! | deltaY | #REF! | #REF! | #REF! | #REF! | deltaY | 0 | #REF! | #REF! | #REF! | deltaY | #REF! | #REF! | #REF! | #REF!
| deltaZ | #REF! | #REF! | #REF! | deltaZ | #REF! | #REF! | #REF! | #REF! | deltaZ | 0 | #REF! | #REF! | #REF! | deltaZ | #REF! | #REF! | #REF! | #REF!
Axis | Thing 9 | Geometric Errors |  | F=kX displacement
9 |  | Random | Systematic |  | Random Geometric Errors at point of interest in final (ref) CS |  |  |  |  | Systematic Geometric Errors at point of interest in final (ref) CS |  |  |  |  | F=kx Displacements at point of interest in final (ref) CS
Axis on? |  | Avg(SUM, RSS) | Sum | Sum |  | Pure translation | By epsx gain | By epsy gain | By epsz gain |  | Pure translation | By epsx gain | By epsy gain | By epsz gain |  | Pure translation | By epsx gain | By epsy gain | By epsz gain
no | deltaX | #REF! | #REF! | #REF! | deltaX | #REF! | #REF! | #REF! | #REF! | deltaX | 0 | #REF! | #REF! | #REF! | deltaX | #REF! | #REF! | #REF! | #REF!
0 | deltaY | #REF! | #REF! | #REF! | deltaY | #REF! | #REF! | #REF! | #REF! | deltaY | 0 | #REF! | #REF! | #REF! | deltaY | #REF! | #REF! | #REF! | #REF!
| deltaZ | #REF! | #REF! | #REF! | deltaZ | #REF! | #REF! | #REF! | #REF! | deltaZ | 0 | #REF! | #REF! | #REF! | deltaZ | #REF! | #REF! | #REF! | #REF!
Axis | Thing 10 | Geometric Errors |  | F=kX displacement
10 |  | Random | Systematic |  | Random Geometric Errors at point of interest in final (ref) CS |  |  |  |  | Systematic Geometric Errors at point of interest in final (ref) CS |  |  |  |  | F=kx Displacements at point of interest in final (ref) CS
Axis on? |  | Avg(SUM, RSS) | Sum | Sum |  | Pure translation | By epsx gain | By epsy gain | By epsz gain |  | Pure translation | By epsx gain | By epsy gain | By epsz gain |  | Pure translation | By epsx gain | By epsy gain | By epsz gain
no | deltaX | #REF! | #REF! | #REF! | deltaX | #REF! | #REF! | #REF! | #REF! | deltaX | 0 | #REF! | #REF! | #REF! | deltaX | #REF! | #REF! | #REF! | #REF!
0 | deltaY | #REF! | #REF! | #REF! | deltaY | #REF! | #REF! | #REF! | #REF! | deltaY | 0 | #REF! | #REF! | #REF! | deltaY | #REF! | #REF! | #REF! | #REF!
| deltaZ | #REF! | #REF! | #REF! | deltaZ | #REF! | #REF! | #REF! | #REF! | deltaZ | 0 | #REF! | #REF! | #REF! | deltaZ | #REF! | #REF! | #REF! | #REF!

## CSs and Loads
Error Budget Spreadsheet
Axes' Coordinate Systems and Loads Applied
Written by Aex Slocum 2015.08.30
Inputs in BLACK in Yellow background cells: |  | Input
Outputs in RED in Green background cells: |  | Output
Axes' coordinates and applied loads are defined in worksheet "Axes' CS & Loads"
Axes' coordinates and applied loads are defined in worksheet "Axes' CS & Loads"
Number of axes used (NOT including reference frame), Naxes |  | 5 | Note that axes beyond this number are automatically "turned off"
NOTE axis 1 is the axis (structure) that HOLDS the tool, it doe NOT have to be located at tool point)
CS 1 | Coordinates of point of interest (POI) in this CS (0,0,0 is at CS center of stiffness) |  |  | Error motions of CS Origin along & about its axes. Values from Axis_1 worksheet
| X coordinate of point of interest in this CS | 0 |  | Random Geometric Errors |  | Systematic Geometric Errors | [6 empty] | Random Errors at point of interest in current CS |  |  |  |  | Random Geometric Errors at point of interest in final (ref) CS | [5 empty] | F=kx=attachment defl+structural defl at POI in current CS
| Y coordinate of point of interest in CS | 56.85 |  | deltaX | 0.005 | deltaX | 0 | [6 empty] | Pure translation | By epsx gain | By epsy gain | By epsz gain |  | Pure translation | By epsx gain | By epsy gain | By epsz gain |  | Pure translation | By epsx gain | By epsy gain | By epsz gain
| Z coordinate of point of interest in CS | -56.58 |  | deltaY | 0.005 | deltaY | 0 | [5 empty] | deltaX | 0.005 | 0 | 0 | 0 | deltaX | 0.005 | 0 | 0 | 0 | deltaX | -1.7295e-05 | 0 | 0.00040821 | 0.0011379
1 | Coordinates of this CS in the next CS |  |  | deltaZ | 0.005 | deltaZ | 0 | [5 empty] | deltaY | 0.005 | 0 | 0 | 0 | deltaY | 0.005 | 0 | 0 | 0 | deltaY | 0.0014921 | 0.002087 | 0 | 5.6896e-07
1 | Rotation about this CS's X axis to align Y axes (degrees) | 0 |  | EpsilonX | 0 | EpsilonX | 0 | [5 empty] | deltaZ | 0.005 | 0 | 0 | 0 | deltaZ | 0.005 | 0 | 0 | 0 | deltaZ | 1.7295e-05 | 0.0020991 | -2.041e-07 | 0
Enter name below | Rotation about resulting Y axis to align axes (degrees) | 0 |  | EpsilonY | 0 | EpsilonY | 0 | [5 empty] | unity | 1 | 1 | 1 | 1 | unity | 1 | 1 | 1 | 1 | unity | 1 | 1 | 1 | 1 |  | 1 | 0 | 0 | 0 | 1 | 0 | 0.001 | 0 | 1 | -0.001 | 0 | 0
| rotation about resulting Z axis to align axes (degrees) | 0 |  | EpsilonZ | 0 | EpsilonZ | 0 | [21 empty] | 0 | 1 | -0.001 | 0 | 0 | 1 | 0 | 0 | 0.001 | 1 | 0 | 0
| X translation of this CS's origin along next CS's X axis | 0 | Location of CS_1's origin in CS_2 | This CS origin F=kx Displacements + structural angular displ from next CS |  | Stiffness of this CS origin wrt its axes |  | Next CS CS Origin structural angular displ |  | Next CS CS Origin structural angular displ in this CS |  |  | Systematic Errors at point of interest in current CS |  |  |  |  | Systematic Geometric Errors at point of interest in final (ref) CS | [5 empty] | F=kx=attachment defl+structural defl at POI in final (ref) CS |  |  |  |  | 0 | 0.001 | 1 | 0 | -0.001 | 0 | 1 | 0 | 0 | 0 | 1 | 0
| Y translation of aligned CS along next CS's Y axis | 1.045 |  | deltaX | -1.7295e-05 | KX | 578200 | EpsilonX | 3.2436e-06 | EpsilonX | 3.2436e-06 |  |  | Pure translation | By epsx gain | By epsy gain | By epsz gain |  | Pure translation | By epsx gain | By epsy gain | By epsz gain |  | Pure translation | By epsx gain | By epsy gain | By epsz gain |  | 0 | 0 | 0 | 1 | 0 | 0 | 0 | 1 | 0 | 0 | 0 | 1
X motion carriage where tool tip is POI | Z translation of aligned CS along next CS's Z axis | 0 |  | deltaY | 0.0014921 | KY | 6702.0643 | EpsilonY | -1.618e-06 | EpsilonY | -1.618e-06 |  | deltaX | 0 | 0 | 0 | 0 | deltaX | 0 | 0 | 0 | 0 | deltaX | -1.7295e-05 | 0 | 0.00040821 | 0.0011379
| Resulting ideal coordintes of point of interest in the next CS |  |  | deltaZ | 1.7295e-05 | KZ | 578200 | EpsilonZ | -3.1457e-06 | EpsilonZ | -3.1457e-06 |  | deltaY | 0 | 0 | 0 | 0 | deltaY | 0 | 0 | 0 | 0 | deltaY | 0.0014921 | 0.002087 | 0 | 5.6896e-07
| X coordinate of point of interest in next CS | 0 |  | EpsilonX | 3.6904e-05 | KrotX | 33697916.6667 | Unity | 1 | Unity | 1 |  | deltaZ | 0 | 0 | 0 | 0 | deltaZ | 0 | 0 | 0 | 0 | deltaZ | 1.7295e-05 | 0.0020991 | -2.041e-07 | 0
| Y coordinate of point of interest in next CS | 57.895 |  | EpsilonY | -7.2147e-06 | KrotY | 101093750 | [5 empty] | unity | 1 | 1 | 1 | 1 | unity | 1 | 1 | 1 | 1 | unity | 1 | 1 | 1 | 1
| Z coordinate of point of interest in next CS | -56.58 |  | EpsilonZ | -2.0016e-05 | KrotZ | 33697916.6667 | [34 empty] | Position, error, & error gain of tool tip due to epsx |  |  |  | Position, error, & error gain of tool tip due to epsY |  |  |  | Position, error, & error gain of tool tip due to epsZ
| Applied loads at point of interest in this axis' CS |  |  | This CS POI F=kx structural displacements |  | POI displacements = Structure compliance matrix * Force & Moment at POI | [5 empty] | POI's F's & M's | Error gain matrix: rotational errors' effects (at this CS origin) on point of interest | [15 empty] | HTM for epsX = | 0.001 |  |  | HTM for epsY = 0.001 | 0.001 |  |  | HTM for epsZ = | 0.001 |  |  |  | position | error | error gain |  | position | error | error gain |  | position | error | error gain
| Fx= | 10 |  | deltaX | 0 | 0 | 0 | 0 | 0 | 0 | 0 | 10 |  | epsx's gains | epsy's gains | epsz's gains | [10 empty] | X in CS_N-1 | 0 | 1 | 0 | 0 | 0 | 1 | 0 | 0.001 | 0 | 1 | -0.001 | 0 | 0 | x | 0 | 0 | 0 | x | -0.05658 | -0.05658 | -56.58 | x | -0.05685 | -0.05685 | -56.85
| Fy= | 10 |  | deltaY | 0 | 0 | 0 | 0 | 0 | 0 | 0 | 10 | deltaX | 0 | -56.58 | -56.85 | [10 empty] | Y in CS_N-1 | 56.85 | 0 | 1 | -0.001 | 0 | 0 | 1 | 0 | 0 | 0.001 | 1 | 0 | 0 | y | 56.9066 | 0.056552 | 56.5516 | y | 56.85 | 0 | 0 | y | 56.85 | -2.8425e-05 | -0.028425
| Fz= | 10 |  | deltaZ | 0 | 0 | 0 | 0 | 0 | 0 | 0 | 10 | deltaY | 56.5516 | 0 | -0.028425 | [10 empty] | Z in CS_N-1 | -56.58 | 0 | 0.001 | 1 | 0 | -0.001 | 0 | 1 | 0 | 0 | 0 | 1 | 0 | z | -56.5231 | 0.056878 | 56.8783 | z | -56.58 | 2.829e-05 | 0.02829 | z | -56.58 | 0 | 0
| unity | 1 |  | EpsilonX | 0 | 0 | 0 | 0 | 0 | 0 | 0 | 0 | deltaZ | 56.8783 | 0.02829 | 0 | [11 empty] | 1 | 0 | 0 | 0 | 1 | 0 | 0 | 0 | 1 | 0 | 0 | 0 | 1 |  | 1 |  |  |  | 1 |  |  |  | 1
| Mx= | 0 |  | EpsilonY | 0 | 0 | 0 | 0 | 0 | 0 | 0 | 0 |  | HTM Rotation matrix to align this CS with the next CS |  |  |  |  | HTM Rotation matrix to align this CS with final (ref) CS | [9 empty] | HTM for ThetaX user specified orientation |  |  |  | HTM for ThetaY user specified orientation |  |  |  | HTM for ThetaZ user specified orientation
| My= | 0 |  | EpsilonZ | 0 | 0 | 0 | 0 | 0 | 0 | 0 | 0 |  | 1 | 0 | 0 | 0 |  | 1 | 0 | 0 | 0 |  |  |  |  | X in CS_N | 0 | 1 | 0 | 0 | 0 | 1 | 0 | 0 | 0 | 1 | 0 | 0 | 0
| Mz= | 0 | [11 empty] | 0 | 1 | 0 | 0 |  | 0 | 1 | 0 | 0 |  |  |  |  | Y in CS_N | 56.85 | 0 | 1 | 0 | 0 | 0 | 1 | 0 | 0 | 0 | 1 | 0 | 0
| unity | 1 | [11 empty] | 0 | 0 | 1 | 0 |  | 0 | 0 | 1 | 0 |  |  |  |  | Z in CS_N | -56.58 | 0 | 0 | 1 | 0 | 0 | 0 | 1 | 0 | 0 | 0 | 1 | 0
| Applied loads at Center of Stiffness in this axis' CS |  | Resulting loads at this CS Center of Stiffness | [10 empty] | 0 | 0 | 0 | 1 |  | 0 | 0 | 0 | 1 | [5 empty] | 1 | 0 | 0 | 0 | 1 | 0 | 0 | 0 | 1 | 0 | 0 | 0 | 1
| Fx= | -20 | Fx= | -10
| Fy= | 0 | Fy= | 10 | ACTUATION
| Fz= | 0 | Fz= | 10
| unity | 1 | unity | 1
| Mx= | 0 | Mx= | 1134.3
| My= | 0 | My= | -565.8
| Mz= | 0 | Mz= | -568.5
| unity | 1 | unity | 1
CS 2 | Coordinates of previous axis CS origin becomes the point of interest (POI) in present CS |  |  | Error motions of CS Origin along & about its axes. Values from Axis_2 worksheet
| X coordinate of point of interest in this CS | 0 |  | Random Geometric Errors |  | Systematic Geometric Errors | [6 empty] | Random Errors at point of interest in current CS |  |  |  |  | Random Geometric Errors at point of interest in final (ref) CS | [5 empty] | F=kx=attachment defl+structural defl at POI in current CS
| Y coordinate of point of interest in CS | 57.895 |  | deltaX | 0.005 | deltaX | 0 | [6 empty] | Pure translation | By epsx gain | By epsy gain | By epsz gain |  | Pure translation | By epsx gain | By epsy gain | By epsz gain |  | Pure translation | By epsx gain | By epsy gain | By epsz gain
| Z coordinate of point of interest in CS | -56.58 |  | deltaY | 0.005 | deltaY | 0 | [5 empty] | deltaX | 0.005 | 0 | 0.002829 | 0.0077193 | deltaX | 0.005 | 0 | 0.002829 | 0.0077193 | deltaX | -2e-05 | 0 | 8.3579e-06 | 8.4862e-05
2 | Coordinates of this CS in the next CS |  |  | deltaZ | 0.005 | deltaZ | 0 | [5 empty] | deltaY | 0.005 | 0.0028289 | 0 | 5.1462e-07 | deltaY | 0.005 | 0.0028289 | 0 | 5.1462e-07 | deltaY | 2e-05 | 7.892e-05 | 0 | 5.6575e-09
1 | Rotation about this CS's X axis to align Y axes (degrees) | 0 |  | EpsilonX | 5e-05 | EpsilonX | 0 | [5 empty] | deltaZ | 0.005 | 0.0028948 | 7.0725e-08 | 0 | deltaZ | 0.005 | 0.0028948 | 7.0725e-08 | 0 | deltaZ | 2.9986e-05 | 8.0759e-05 | -2.0895e-10 | 0
Enter name below | Rotation about resulting Y axis to align axes (degrees) | 0 |  | EpsilonY | 5e-05 | EpsilonY | 0 | [5 empty] | unity | 1 | 1 | 1 | 1 | unity | 1 | 1 | 1 | 1 | unity | 1 | 1 | 1 | 1
| rotation about resulting Z axis to align axes (degrees) | 0 |  | EpsilonZ | 0.00013333 | EpsilonZ | 0
| X translation of this CS's origin along next CS's X axis | 89.045 | Location of CS_2's origin in CS_3 | This CS origin F=kx Displacements + structural angular displ from next CS |  | Stiffness of this CS origin wrt its axes |  | Next CS CS Origin structural angular displ |  | Next CS CS Origin structural angular displ in this CS |  |  | Systematic Errors at point of interest in current CS |  |  |  |  | Systematic Geometric Errors at point of interest in final (ref) CS | [5 empty] | F=kx=attachment defl+structural defl at POI in final (ref) CS
| Y translation of aligned CS along next CS's Y axis | 35.1 |  | deltaX | -2e-05 | KX | 500000 | EpsilonX | 1.1705e-06 | EpsilonX | 1.1705e-06 |  |  | Pure translation | By epsx gain | By epsy gain | By epsz gain |  | Pure translation | By epsx gain | By epsy gain | By epsz gain |  | Pure translation | By epsx gain | By epsy gain | By epsz gain
point on table (rigid ref) | Z translation of aligned CS along next CS's Z axis | 89.045 |  | deltaY | 2e-05 | KY | 500000 | EpsilonY | -4.9092e-08 | EpsilonY | -4.9092e-08 |  | deltaX | 0 | 0 | 0 | 0 | deltaX | 0 | 0 | 0 | 0 | deltaX | -2e-05 | 0 | 8.3579e-06 | 8.4862e-05
| Resulting ideal coordintes of point of interest in the next CS |  |  | deltaZ | 2e-05 | KZ | 500000 | EpsilonZ | -7.0841e-07 | EpsilonZ | -7.0841e-07 |  | deltaY | 0 | 0 | 0 | 0 | deltaY | 0 | 0 | 0 | 0 | deltaY | 2e-05 | 7.892e-05 | 0 | 5.6575e-09
| X coordinate of point of interest in next CS | 89.045 |  | EpsilonX | 1.3949e-06 | KrotX | 5101093750 | Unity | 1 | Unity | 1 |  | deltaZ | 0 | 0 | 0 | 0 | deltaZ | 0 | 0 | 0 | 0 | deltaZ | 2.9986e-05 | 8.0759e-05 | -2.0895e-10 | 0
| Y coordinate of point of interest in next CS | 92.995 |  | EpsilonY | -1.4772e-07 | KrotY | 5736822916.6667 | [5 empty] | unity | 1 | 1 | 1 | 1 | unity | 1 | 1 | 1 | 1 | unity | 1 | 1 | 1 | 1
| Z coordinate of point of interest in next CS | 32.465 |  | EpsilonZ | -1.4658e-06 | KrotZ | 736822916.6667 | [34 empty] | Position, error, & error gain of tool tip due to epsx |  |  |  | Position, error, & error gain of tool tip due to epsY |  |  |  | Position, error, & error gain of tool tip due to epsZ
| Loads from previous axes applied at previous axis CS origin but in present CS orientation |  |  | This CS POI F=kx structural displacements |  | POI displacements = Structure compliance matrix * Force & Moment at POI | [5 empty] | POI's F's & M's | Error gain matrix: rotational errors' effects (at this CS origin) on point of interest | [15 empty] | HTM for epsX = | 5e-05 |  |  | HTM for epsY = 0.001 | 5e-05 |  |  | HTM for epsZ = | 0.00013333 |  |  |  | position | error | error gain |  | position | error | error gain |  | position | error | error gain
| Fx= | -10 |  | deltaX | 0 | 0 | 0 | 0 | 0 | 0 | 0 | -10 |  | epsx's gains | epsy's gains | epsz's gains | [10 empty] | X in CS_N-1 | 0 | 1 | 0 | 0 | 0 | 1 | 0 | 5e-05 | 0 | 1 | -0.00013333 | 0 | 0 | x | 0 | 0 | 0 | x | -0.002829 | -0.002829 | -56.58 | x | -0.0077193 | -0.0077193 | -57.895
| Fy= | 10 |  | deltaY | 0 | 0 | 0 | 0 | 0 | 0 | 0 | 10 | deltaX | 0 | -56.58 | -57.895 | [10 empty] | Y in CS_N-1 | 57.895 | 0 | 1 | -5e-05 | 0 | 0 | 1 | 0 | 0 | 0.00013333 | 1 | 0 | 0 | y | 57.8978 | 0.0028289 | 56.5786 | y | 57.895 | 0 | 0 | y | 57.895 | -5.1462e-07 | -0.0038597
| Fz= | 10 |  | deltaZ | 9.9862e-06 | 0 | 0 | 9.9862e-07 | 0 | 0 | 0 | 10 | deltaY | 56.5786 | 0 | -0.0038597 | [10 empty] | Z in CS_N-1 | -56.58 | 0 | 5e-05 | 1 | 0 | -5e-05 | 0 | 1 | 0 | 0 | 0 | 1 | 0 | z | -56.5771 | 0.0028948 | 57.8964 | z | -56.58 | 7.0725e-08 | 0.0014145 | z | -56.58 | 0 | 0
| unity | 1 |  | EpsilonX | 3.2436e-06 | 0 | 0 | 0 | 2.8596e-09 | 0 | 0 | 1134.3 | deltaZ | 57.8964 | 0.0014145 | 0 | [11 empty] | 1 | 0 | 0 | 0 | 1 | 0 | 0 | 0 | 1 | 0 | 0 | 0 | 1 |  | 1 |  |  |  | 1 |  |  |  | 1
| Mx= | 1134.3 |  | EpsilonY | -1.618e-06 | 0 | 0 | 0 | 0 | 2.8596e-09 | 0 | -565.8 |  | HTM Rotation matrix to align this CS with the next CS |  |  |  |  | HTM Rotation matrix to align this CS with final (ref) CS | [9 empty] | HTM for ThetaX user specified orientation |  |  |  | HTM for ThetaY user specified orientation |  |  |  | HTM for ThetaZ user specified orientation
| My= | -565.8 |  | EpsilonZ | -3.1457e-06 | 0 | 0 | 0 | 0 | 0 | 5.5333e-09 | -568.5 |  | 1 | 0 | 0 | 0 |  | 1 | 0 | 0 | 0 |  |  |  |  | X in CS_N | 0 | 1 | 0 | 0 | 0 | 1 | 0 | 0 | 0 | 1 | 0 | 0 | 0
| Mz= | -568.5 | [11 empty] | 0 | 1 | 0 | 0 |  | 0 | 1 | 0 | 0 |  |  |  |  | Y in CS_N | 57.895 | 0 | 1 | 0 | 0 | 0 | 1 | 0 | 0 | 0 | 1 | 0 | 0
| unity | 1 | [11 empty] | 0 | 0 | 1 | 0 |  | 0 | 0 | 1 | 0 |  |  |  |  | Z in CS_N | -56.58 | 0 | 0 | 1 | 0 | 0 | 0 | 1 | 0 | 0 | 0 | 1 | 0
| Applied loads loads at Center of Stiffness in this axis' CS |  | Resulting loads at this CS Center of Stiffness | [10 empty] | 0 | 0 | 0 | 1 |  | 0 | 0 | 0 | 1 | [5 empty] | 1 | 0 | 0 | 0 | 1 | 0 | 0 | 0 | 1 | 0 | 0 | 0 | 1
| Fx= | 0 | Fx= | -10
| Fy= | 0 | Fy= | 10
| Fz= | 0 | Fz= | 10
| unity | 1 | unity | 1
| Mx= | 0 | Mx= | 1144.75
| My= | 0 | My= | -565.8
| Mz= | 0 | Mz= | -558.05
| unity | 1 | unity | 1
CS 3 | Coordinates of previous axis CS origin becomes the point of interest (POI) in present CS |  |  | Error motions of CS Origin along & about its axes. Values from Axis_3 worksheet
| X coordinate of point of interest in this CS | 89.045 |  | Random Geometric Errors |  | Systematic Geometric Errors | [6 empty] | Random Errors at point of interest in current CS |  |  |  |  | Random Geometric Errors at point of interest in final (ref) CS | [5 empty] | F=kx=attachment defl+structural defl at POI in current CS
| Y coordinate of point of interest in CS | 92.995 |  | deltaX | 0.005 | deltaX | 0 | [6 empty] | Pure translation | By epsx gain | By epsy gain | By epsz gain |  | Pure translation | By epsx gain | By epsy gain | By epsz gain |  | Pure translation | By epsx gain | By epsy gain | By epsz gain
| Z coordinate of point of interest in CS | 32.465 |  | deltaY | 0.005 | deltaY | 0 | [5 empty] | deltaX | 0.005 | 0 | 0.0016231 | 0.0046499 | deltaX | 0.005 | 0 | 0.0016231 | 0.0046499 | deltaX | -7.2934e-06 | 0 | -2.9283e-06 | -2.443e-06
3 | Coordinates of this CS in the next CS |  |  | deltaZ | 0.005 | deltaZ | 0 | [5 empty] | deltaY | 0.005 | 0.0016234 | 0 | 0.0044521 | deltaY | 0.005 | 0.0016234 | 0 | 0.0044521 | deltaY | 6.7899e-05 | -7.4769e-07 | 0 | 2.3391e-06
1 | Rotation about this CS's X axis to align Y axes (degrees) | 0 |  | EpsilonX | 5e-05 | EpsilonX | 0 | [5 empty] | deltaZ | 0.005 | 0.0046497 | 0.0044523 | 0 | deltaZ | 0.005 | 0.0046497 | 0.0044523 | 0 | deltaZ | 0.0001906 | 2.1416e-06 | 8.0325e-06 | 0
Enter name below | Rotation about resulting Y axis to align axes (degrees) | 0 |  | EpsilonY | 5e-05 | EpsilonY | 0 | [5 empty] | unity | 1 | 1 | 1 | 1 | unity | 1 | 1 | 1 | 1 | unity | 1 | 1 | 1 | 1
| rotation about resulting Z axis to align axes (degrees) | 0 |  | EpsilonZ | 5e-05 | EpsilonZ | 0
| X translation of this CS's origin along next CS's X axis | -89.045 | Location of CS_3's origin in CS_4 | This CS origin F=kx Displacements + structural angular displ from next CS |  | Stiffness of this CS origin wrt its axes |  | Next CS CS Origin structural angular displ |  | Next CS CS Origin structural angular displ in this CS |  |  | Systematic Errors at point of interest in current CS |  |  |  |  | Systematic Geometric Errors at point of interest in final (ref) CS | [5 empty] | F=kx=attachment defl+structural defl at POI in final (ref) CS
| Y translation of aligned CS along next CS's Y axis | -1.045 |  | deltaX | -3.864e-06 | KX | 2588000 | EpsilonX | 0 | EpsilonX | 0 |  |  | Pure translation | By epsx gain | By epsy gain | By epsz gain |  | Pure translation | By epsx gain | By epsy gain | By epsz gain |  | Pure translation | By epsx gain | By epsy gain | By epsz gain
Z-Axis | Z translation of aligned CS along next CS's Z axis | 100.4338 |  | deltaY | 3.864e-06 | KY | 2588000 | EpsilonY | 0 | EpsilonY | 0 |  | deltaX | 0 | 0 | 0 | 0 | deltaX | 0 | 0 | 0 | 0 | deltaX | -7.2934e-06 | 0 | -2.9283e-06 | -2.443e-06
| Resulting ideal coordintes of point of interest in the next CS |  |  | deltaZ | 0.00013263 | KZ | 75398.2237 | EpsilonZ | 0 | EpsilonZ | 0 |  | deltaY | 0 | 0 | 0 | 0 | deltaY | 0 | 0 | 0 | 0 | deltaY | 6.7899e-05 | -7.4769e-07 | 0 | 2.3391e-06
| X coordinate of point of interest in next CS | 0 |  | EpsilonX | 2.3029e-08 | KrotX | 26284375000 | Unity | 1 | Unity | 1 |  | deltaZ | 0 | 0 | 0 | 0 | deltaZ | 0 | 0 | 0 | 0 | deltaZ | 0.0001906 | 2.1416e-06 | 8.0325e-06 | 0
| Y coordinate of point of interest in next CS | 91.95 |  | EpsilonY | -9.0206e-08 | KrotY | 26014791666.6667 | [5 empty] | unity | 1 | 1 | 1 | 1 | unity | 1 | 1 | 1 | 1 | unity | 1 | 1 | 1 | 1
| Z coordinate of point of interest in next CS | 132.8988 |  | EpsilonZ | 2.627e-08 | KrotZ | 26014791666.6667 | [34 empty] | Position, error, & error gain of tool tip due to epsx |  |  |  | Position, error, & error gain of tool tip due to epsY |  |  |  | Position, error, & error gain of tool tip due to epsZ |  |  | Position, error, & error gain of tool tip due to epsZ
| Loads from previous axes applied at previous axis CS origin but in present CS orientation |  |  | This CS POI F=kx structural displacements |  | POI displacements = Structure compliance matrix * Force & Moment at POI | [5 empty] | POI's F's & M's | Error gain matrix: rotational errors' effects (at this CS origin) on point of interest | [15 empty] | HTM for epsX = | 5e-05 |  |  | HTM for epsY = 0.001 | 5e-05 |  |  | HTM for epsZ = | 5e-05 |  |  |  | position | error | error gain |  | position | error | error gain |  | position | error | error gain
| Fx= | -10 |  | deltaX | -3.4294e-06 | 2.3476e-06 | 0 | 0 | 0 | -3.543e-08 | 0 | -10 |  | epsx's gains | epsy's gains | epsz's gains | [10 empty] | X in CS_N-1 | 89.045 | 1 | 0 | 0 | 0 | 1 | 0 | 5e-05 | 0 | 1 | -5e-05 | 0 | 0 | x | 89.045 | 0 | 0 | x | 89.0466 | 0.0016231 | 32.4628 | x | 89.0404 | -0.0046499 | -92.9972
| Fy= | 10 |  | deltaY | 6.4035e-05 | 0 | 2.3476e-06 | 0 | 3.543e-08 | 0 | 0 | 10 | deltaX | 0 | 32.4628 | -92.9972 | [10 empty] | Y in CS_N-1 | 92.995 | 0 | 1 | -5e-05 | 0 | 0 | 1 | 0 | 0 | 5e-05 | 1 | 0 | 0 | y | 92.9934 | -0.0016234 | -32.4673 | y | 92.995 | 0 | 0 | y | 92.9995 | 0.0044521 | 89.0427
| Fz= | 10 |  | deltaZ | 5.7971e-05 | 0 | 0 | 5.7971e-06 | 0 | 0 | 0 | 10 | deltaY | -32.4673 | 0 | 89.0427 | [10 empty] | Z in CS_N-1 | 32.465 | 0 | 5e-05 | 1 | 0 | -5e-05 | 0 | 1 | 0 | 0 | 0 | 1 | 0 | z | 32.4696 | 0.0046497 | 92.9942 | z | 32.4605 | -0.0044523 | -89.0458 | z | 32.465 | 0 | 0
| unity | 1 |  | EpsilonX | 1.1705e-06 | 0 | 3.543e-08 | 0 | 7.1296e-10 | 0 | 0 | 1144.75 | deltaZ | 92.9942 | -89.0458 | 0 | [11 empty] | 1 | 0 | 0 | 0 | 1 | 0 | 0 | 0 | 1 | 0 | 0 | 0 | 1 |  | 1 |  |  |  | 1 |  |  |  | 1
| Mx= | 1144.75 |  | EpsilonY | -4.9092e-08 | -3.543e-08 | 0 | 0 | 0 | 7.1296e-10 | 0 | -565.8 |  | HTM Rotation matrix to align this CS with the next CS |  |  |  |  | HTM Rotation matrix to align this CS with final (ref) CS | [9 empty] | HTM for ThetaX user specified orientation |  |  |  | HTM for ThetaY user specified orientation |  |  |  | HTM for ThetaZ user specified orientation
| My= | -565.8 |  | EpsilonZ | -7.0841e-07 | 0 | 0 | 0 | 0 | 0 | 1.2694e-09 | -558.05 |  | 1 | 0 | 0 | 0 |  | 1 | 0 | 0 | 0 |  |  |  |  | X in CS_N | 89.045 | 1 | 0 | 0 | 0 | 1 | 0 | 0 | 0 | 1 | 0 | 0 | 0
| Mz= | -558.05 | [11 empty] | 0 | 1 | 0 | 0 |  | 0 | 1 | 0 | 0 |  |  |  |  | Y in CS_N | 92.995 | 0 | 1 | 0 | 0 | 0 | 1 | 0 | 0 | 0 | 1 | 0 | 0
| unity | 1 | [11 empty] | 0 | 0 | 1 | 0 |  | 0 | 0 | 1 | 0 |  |  |  |  | Z in CS_N | 32.465 | 0 | 0 | 1 | 0 | 0 | 0 | 1 | 0 | 0 | 0 | 1 | 0
| Applied loads loads at Center of Stiffness in this axis' CS |  | Resulting loads at this CS Center of Stiffness | [10 empty] | 0 | 0 | 0 | 1 |  | 0 | 0 | 0 | 1 | [5 empty] | 1 | 0 | 0 | 0 | 1 | 0 | 0 | 0 | 1 | 0 | 0 | 0 | 1
| Fx= | 0 | Fx= | -10
| Fy= | 0 | Fy= | 10
| Fz= | 0 | Fz= | 10
| unity | 1 | unity | 1
| Mx= | 0 | Mx= | 605.3
| My= | 0 | My= | -2346.7
| Mz= | 0 | Mz= | 683.4
| unity | 1 | unity | 1
CS 4 | Coordinates of previous axis CS origin becomes the point of interest (POI) in present CS |  |  | Error motions of CS Origin along & about its axes. Values from Axis_4 worksheet
| X coordinate of point of interest in this CS | 0 |  | Random Geometric Errors |  | Systematic Geometric Errors | [6 empty] | Random Errors at point of interest in current CS |  |  |  |  | Random Geometric Errors at point of interest in final (ref) CS | [5 empty] | F=kx=attachment defl+structural defl at POI in current CS
| Y coordinate of point of interest in CS | 91.95 |  | deltaX | 0.005 | deltaX | 0 | [6 empty] | Pure translation | By epsx gain | By epsy gain | By epsz gain |  | Pure translation | By epsx gain | By epsy gain | By epsz gain |  | Pure translation | By epsx gain | By epsy gain | By epsz gain
| Z coordinate of point of interest in CS | 132.8988 |  | deltaY | 0.005 | deltaY | 0 | [5 empty] | deltaX | 0.005 | 0 | 0.01329 | 0.009195 | deltaX | 0.005 | 0 | 0.01329 | 0.009195 | deltaX | -3.864e-06 | 0 | -9.9916e-05 | -1.2474e-06
4 | Coordinates of this CS in the next CS |  |  | deltaZ | 0.005 | deltaZ | 0 | [5 empty] | deltaY | 0.005 | 0.01329 | 0 | 4.5975e-07 | deltaY | 0.005 | 0.01329 | 0 | 4.5975e-07 | deltaY | 1e-11 | 7.0235e-06 | 0 | -6.2372e-11
1 | Rotation about this CS's X axis to align Y axes (degrees) | 0 |  | EpsilonX | 0.0001 | EpsilonX | 0 | [5 empty] | deltaZ | 0.005 | 0.0091943 | 6.6449e-07 | 0 | deltaZ | 0.005 | 0.0091943 | 6.6449e-07 | 0 | deltaZ | 3.864e-06 | -4.8589e-06 | 4.9958e-09 | 0
Enter name below | Rotation about resulting Y axis to align axes (degrees) | 0 |  | EpsilonY | 0.0001 | EpsilonY | 0 | [5 empty] | unity | 1 | 1 | 1 | 1 | unity | 1 | 1 | 1 | 1 | unity | 1 | 1 | 1 | 1
| rotation about resulting Z axis to align axes (degrees) | 0 |  | EpsilonZ | 0.0001 | EpsilonZ | 0
| X translation of this CS's origin along next CS's X axis | 0 | Location of CS_4's origin in CS_5 | This CS origin F=kx Displacements + structural angular displ from next CS |  | Stiffness of this CS origin wrt its axes |  | Next CS CS Origin structural angular displ |  | Next CS CS Origin structural angular displ in this CS |  |  | Systematic Errors at point of interest in current CS |  |  |  |  | Systematic Geometric Errors at point of interest in final (ref) CS | [5 empty] | F=kx=attachment defl+structural defl at POI in final (ref) CS
| Y translation of aligned CS along next CS's Y axis | -56.85 |  | deltaX | -3.864e-06 | KX | 2588000 | EpsilonX | 6.7207e-09 | EpsilonX | 6.7207e-09 |  |  | Pure translation | By epsx gain | By epsy gain | By epsz gain |  | Pure translation | By epsx gain | By epsy gain | By epsz gain |  | Pure translation | By epsx gain | By epsy gain | By epsz gain
Spindle | Z translation of aligned CS along next CS's Z axis | -50.0138 |  | deltaY | 1e-11 | KY | 0 | EpsilonY | -3.7928e-07 | EpsilonY | -3.7928e-07 |  | deltaX | 0 | 0 | 0 | 0 | deltaX | 0 | 0 | 0 | 0 | deltaX | -3.864e-06 | 0 | -9.9916e-05 | -1.2474e-06
| Resulting ideal coordintes of point of interest in the next CS |  |  | deltaZ | 3.864e-06 | KZ | 2588000 | EpsilonZ | 4.6497e-08 | EpsilonZ | 4.6497e-08 |  | deltaY | 0 | 0 | 0 | 0 | deltaY | 0 | 0 | 0 | 0 | deltaY | 1e-11 | 7.0235e-06 | 0 | -6.2372e-11
| X coordinate of point of interest in next CS | 0 |  | EpsilonX | -5.2847e-08 | KrotX | 6874375000 | Unity | 1 | Unity | 1 |  | deltaZ | 0 | 0 | 0 | 0 | deltaZ | 0 | 0 | 0 | 0 | deltaZ | 3.864e-06 | -4.8589e-06 | 4.9958e-09 | 0
| Y coordinate of point of interest in next CS | 35.1 |  | EpsilonY | -7.5182e-07 | KrotY | 6604791666.6667 | [5 empty] | unity | 1 | 1 | 1 | 1 | unity | 1 | 1 | 1 | 1 | unity | 1 | 1 | 1 | 1
| Z coordinate of point of interest in next CS | 82.885 |  | EpsilonZ | 1.3567e-08 | KrotZ | 6604791666.6667 | [34 empty] | Position, error, & error gain of tool tip due to epsx |  |  |  | Position, error, & error gain of tool tip due to epsY |  |  |  | Position, error, & error gain of tool tip due to epsZ |  |  | Position, error, & error gain of tool tip due to epsZ
| Loads from previous axes applied at previous axis CS origin but in present CS orientation |  |  | This CS POI F=kx structural displacements |  | POI displacements = Structure compliance matrix * Force & Moment at POI | [5 empty] | POI's F's & M's | Error gain matrix: rotational errors' effects (at this CS origin) on point of interest | [15 empty] | HTM for epsX = | 0.0001 |  |  | HTM for epsY = 0.001 | 0.0001 |  |  | HTM for epsZ = | 0.0001 |  |  |  | position | error | error gain |  | position | error | error gain |  | position | error | error gain
| Fx= | -10 |  | deltaX | 0 | 0 | 0 | 0 | 0 | 0 | 0 | -10 |  | epsx's gains | epsy's gains | epsz's gains | [10 empty] | X in CS_N-1 | 0 | 1 | 0 | 0 | 0 | 1 | 0 | 0.0001 | 0 | 1 | -0.0001 | 0 | 0 | x | 0 | 0 | 0 | x | 0.01329 | 0.01329 | 132.8988 | x | -0.009195 | -0.009195 | -91.95
| Fy= | 10 |  | deltaY | 0 | 0 | 0 | 0 | 0 | 0 | 0 | 10 | deltaX | 0 | 132.8988 | -91.95 | [10 empty] | Y in CS_N-1 | 91.95 | 0 | 1 | -0.0001 | 0 | 0 | 1 | 0 | 0 | 0.0001 | 1 | 0 | 0 | y | 91.9367 | -0.01329 | -132.9034 | y | 91.95 | 0 | 0 | y | 91.95 | -4.5975e-07 | -0.0045975
| Fz= | 10 |  | deltaZ | 0 | 0 | 0 | 0 | 0 | 0 | 0 | 10 | deltaY | -132.9034 | 0 | -0.0045975 | [10 empty] | Z in CS_N-1 | 132.8988 | 0 | 0.0001 | 1 | 0 | -0.0001 | 0 | 1 | 0 | 0 | 0 | 1 | 0 | z | 132.908 | 0.0091943 | 91.9434 | z | 132.8988 | -6.6449e-07 | -0.0066449 | z | 132.8988 | 0 | 0
| unity | 1 |  | EpsilonX | 0 | 0 | 0 | 0 | 0 | 0 | 0 | 605.3 | deltaZ | 91.9434 | -0.0066449 | 0 | [11 empty] | 1 | 0 | 0 | 0 | 1 | 0 | 0 | 0 | 1 | 0 | 0 | 0 | 1 |  | 1 |  |  |  | 1 |  |  |  | 1
| Mx= | 605.3 |  | EpsilonY | 0 | 0 | 0 | 0 | 0 | 0 | 0 | -2346.7 |  | HTM Rotation matrix to align this CS with the next CS |  |  |  |  | HTM Rotation matrix to align this CS with final (ref) CS | [9 empty] | HTM for ThetaX user specified orientation |  |  |  | HTM for ThetaY user specified orientation |  |  |  | HTM for ThetaZ user specified orientation
| My= | -2346.7 |  | EpsilonZ | 0 | 0 | 0 | 0 | 0 | 0 | 0 | 683.4 |  | 1 | 0 | 0 | 0 |  | 1 | 0 | 0 | 0 |  |  |  |  | X in CS_N | 0 | 1 | 0 | 0 | 0 | 1 | 0 | 0 | 0 | 1 | 0 | 0 | 0
| Mz= | 683.4 | [11 empty] | 0 | 1 | 0 | 0 |  | 0 | 1 | 0 | 0 |  |  |  |  | Y in CS_N | 91.95 | 0 | 1 | 0 | 0 | 0 | 1 | 0 | 0 | 0 | 1 | 0 | 0
| unity | 1 | [11 empty] | 0 | 0 | 1 | 0 |  | 0 | 0 | 1 | 0 |  |  |  |  | Z in CS_N | 132.8988 | 0 | 0 | 1 | 0 | 0 | 0 | 1 | 0 | 0 | 0 | 1 | 0
| Applied loads loads at Center of Stiffness in this axis' CS |  | Resulting loads at this CS Center of Stiffness | [10 empty] | 0 | 0 | 0 | 1 |  | 0 | 0 | 0 | 1 | [5 empty] | 1 | 0 | 0 | 0 | 1 | 0 | 0 | 0 | 1 | 0 | 0 | 0 | 1
| Fx= | 0 | Fx= | -10
| Fy= | 0 | Fy= | 10
| Fz= | 0 | Fz= | 10
| unity | 1 | unity | 1
| Mx= | 0 | Mx= | -409.488
| My= | 0 | My= | -2460.588
| Mz= | 0 | Mz= | -217.5
| unity | 1 | unity | 1
CS 5 | Coordinates of previous axis CS origin becomes the point of interest (POI) in present CS |  |  | Error motions of CS Origin along & about its axes. Values from Axis_5 worksheet
| X coordinate of point of interest in this CS | 0 |  | Random Geometric Errors |  | Systematic Geometric Errors | [6 empty] | Random Errors at point of interest in current CS |  |  |  |  | Random Geometric Errors at point of interest in final (ref) CS | [5 empty] | F=kx=attachment defl+structural defl at POI in current CS
| Y coordinate of point of interest in CS | 35.1 |  | deltaX | 0.005 | deltaX | 0 | [6 empty] | Pure translation | By epsx gain | By epsy gain | By epsz gain |  | Pure translation | By epsx gain | By epsy gain | By epsz gain |  | Pure translation | By epsx gain | By epsy gain | By epsz gain
| Z coordinate of point of interest in CS | 82.885 |  | deltaY | 0.005 | deltaY | 0 | [5 empty] | deltaX | 0.005 | 0 | 0.0082885 | 0.00351 | deltaX | 0.005 | 0 | 0.0082885 | 0.00351 | deltaX | -1.0428e-05 | 0 | -8.123e-06 | 2.7578e-06
5 | Coordinates of this CS in the next CS |  |  | deltaZ | 0.005 | deltaZ | 0 | [5 empty] | deltaY | 0.005 | 0.0082887 | 0 | 1.755e-07 | deltaY | 0.005 | 0.0082887 | 0 | 1.755e-07 | deltaY | 3.8906e-06 | 3.9592e-06 | 0 | 1.3789e-10
1 | Rotation about this CS's X axis to align Y axes (degrees) | 0 |  | EpsilonX | 0.0001 | EpsilonX | 0 | [5 empty] | deltaZ | 0.005 | 0.0035096 | 4.1442e-07 | 0 | deltaZ | 0.005 | 0.0035096 | 4.1442e-07 | 0 | deltaZ | 8.6697e-06 | -1.6764e-06 | 4.0615e-10 | 0
Enter name below | Rotation about resulting Y axis to align axes (degrees) | 0 |  | EpsilonY | 0.0001 | EpsilonY | 0 | [5 empty] | unity | 1 | 1 | 1 | 1 | unity | 1 | 1 | 1 | 1 | unity | 1 | 1 | 1 | 1
| rotation about resulting Z axis to align axes (degrees) | 0 |  | EpsilonZ | 0.0001 | EpsilonZ | 0
| X translation of this CS's origin along next CS's X axis | 0 | Location of CS_5's origin in CS_6 | This CS origin F=kx Displacements + structural angular displ from next CS |  | Stiffness of this CS origin wrt its axes |  | Next CS CS Origin structural angular displ |  | Next CS CS Origin structural angular displ in this CS |  |  | Systematic Errors at point of interest in current CS |  |  |  |  | Systematic Geometric Errors at point of interest in final (ref) CS | [5 empty] | F=kx=attachment defl+structural defl at POI in final (ref) CS
| Y translation of aligned CS along next CS's Y axis | #REF! |  | deltaX | -2.5e-06 | KX | 4000000 | EpsilonX | 0 | EpsilonX | 0 |  |  | Pure translation | By epsx gain | By epsy gain | By epsz gain |  | Pure translation | By epsx gain | By epsy gain | By epsz gain |  | Pure translation | By epsx gain | By epsy gain | By epsz gain
cutting point on workpiece | Z translation of aligned CS along next CS's Z axis | 0 |  | deltaY | 2.5e-06 | KY | 4000000 | EpsilonY | 0 | EpsilonY | 0 |  | deltaX | 0 | 0 | 0 | 0 | deltaX | 0 | 0 | 0 | 0 | deltaX | -1.0428e-05 | 0 | -8.123e-06 | 2.7578e-06
| Resulting ideal coordintes of point of interest in the next CS |  |  | deltaZ | 2.5e-06 | KZ | 4000000 | EpsilonZ | 0 | EpsilonZ | 0 |  | deltaY | 0 | 0 | 0 | 0 | deltaY | 0 | 0 | 0 | 0 | deltaY | 3.8906e-06 | 3.9592e-06 | 0 | 1.3789e-10
| X coordinate of point of interest in next CS | 0 |  | EpsilonX | -4.7766e-08 | KrotX | 10004000000 | Unity | 1 | Unity | 1 |  | deltaZ | 0 | 0 | 0 | 0 | deltaZ | 0 | 0 | 0 | 0 | deltaZ | 8.6697e-06 | -1.6764e-06 | 4.0615e-10 | 0
| Y coordinate of point of interest in next CS | #REF! |  | EpsilonY | -9.8003e-08 | KrotY | 20004000000 | [5 empty] | unity | 1 | 1 | 1 | 1 | unity | 1 | 1 | 1 | 1 | unity | 1 | 1 | 1 | 1
| Z coordinate of point of interest in next CS | 82.885 |  | EpsilonZ | -7.8569e-08 | KrotZ | 10004000000 | [34 empty] | Position, error, & error gain of tool tip due to epsx |  |  |  | Position, error, & error gain of tool tip due to epsY |  |  |  | Position, error, & error gain of tool tip due to epsZ |  |  | Position, error, & error gain of tool tip due to epsZ
| Loads from previous axes applied at previous axis CS origin but in present CS orientation |  |  | This CS POI F=kx structural displacements |  | POI displacements = Structure compliance matrix * Force & Moment at POI | [5 empty] | POI's F's & M's | Error gain matrix: rotational errors' effects (at this CS origin) on point of interest | [15 empty] | HTM for epsX = | 0.0001 |  |  | HTM for epsY = 0.001 | 0.0001 |  |  | HTM for epsZ = | 0.0001 |  |  |  | position | error | error gain |  | position | error | error gain |  | position | error | error gain
| Fx= | -10 |  | deltaX | -7.9275e-06 | 9.9189e-07 | 0 | 0 | 0 | 0 | -9.1559e-09 | -10 |  | epsx's gains | epsy's gains | epsz's gains | [10 empty] | X in CS_N-1 | 0 | 1 | 0 | 0 | 0 | 1 | 0 | 0.0001 | 0 | 1 | -0.0001 | 0 | 0 | x | 0 | 0 | 0 | x | 0.0082885 | 0.0082885 | 82.885 | x | -0.00351 | -0.00351 | -35.1
| Fy= | 10 |  | deltaY | 1.3906e-06 | 0 | 1.3906e-07 | 0 | 0 | 0 | 0 | 10 | deltaX | 0 | 82.885 | -35.1 | [10 empty] | Y in CS_N-1 | 35.1 | 0 | 1 | -0.0001 | 0 | 0 | 1 | 0 | 0 | 0.0001 | 1 | 0 | 0 | y | 35.0917 | -0.0082887 | -82.8868 | y | 35.1 | 0 | 0 | y | 35.1 | -1.755e-07 | -0.001755
| Fz= | 10 |  | deltaZ | 6.1697e-06 | 0 | 0 | 9.9189e-07 | 9.1559e-09 | 0 | 0 | 10 | deltaY | -82.8868 | 0 | -0.001755 | [10 empty] | Z in CS_N-1 | 82.885 | 0 | 0.0001 | 1 | 0 | -0.0001 | 0 | 1 | 0 | 0 | 0 | 1 | 0 | z | 82.8885 | 0.0035096 | 35.0959 | z | 82.885 | -4.1442e-07 | -0.0041442 | z | 82.885 | 0 | 0
| unity | 1 |  | EpsilonX | 6.7207e-09 | 0 | 0 | 9.1559e-09 | 2.0718e-10 | 0 | 0 | -409.488 | deltaZ | 35.0959 | -0.0041442 | 0 | [11 empty] | 1 | 0 | 0 | 0 | 1 | 0 | 0 | 0 | 1 | 0 | 0 | 0 | 1 |  | 1 |  |  |  | 1 |  |  |  | 1
| Mx= | -409.488 |  | EpsilonY | -3.7928e-07 | 0 | 0 | 0 | 0 | 1.5414e-10 | 0 | -2460.588 |  | HTM Rotation matrix to align this CS with the next CS |  |  |  |  | HTM Rotation matrix to align this CS with final (ref) CS | [9 empty] | HTM for ThetaX user specified orientation |  |  |  | HTM for ThetaY user specified orientation |  |  |  | HTM for ThetaZ user specified orientation
| My= | -2460.588 |  | EpsilonZ | 4.6497e-08 | -9.1559e-09 | 0 | 0 | 0 | 0 | 2.0718e-10 | -217.5 |  | 1 | 0 | 0 | 0 |  | 1 | 0 | 0 | 0 |  |  |  |  | X in CS_N | 0 | 1 | 0 | 0 | 0 | 1 | 0 | 0 | 0 | 1 | 0 | 0 | 0
| Mz= | -217.5 | [11 empty] | 0 | 1 | 0 | 0 |  | 0 | 1 | 0 | 0 |  |  |  |  | Y in CS_N | 35.1 | 0 | 1 | 0 | 0 | 0 | 1 | 0 | 0 | 0 | 1 | 0 | 0
| unity | 1 | [11 empty] | 0 | 0 | 1 | 0 |  | 0 | 0 | 1 | 0 |  |  |  |  | Z in CS_N | 82.885 | 0 | 0 | 1 | 0 | 0 | 0 | 1 | 0 | 0 | 0 | 1 | 0
| Applied loads loads at Center of Stiffness in this axis' CS |  | Resulting loads at this CS Center of Stiffness | [10 empty] | 0 | 0 | 0 | 1 |  | 0 | 0 | 0 | 1 | [5 empty] | 1 | 0 | 0 | 0 | 1 | 0 | 0 | 0 | 1 | 0 | 0 | 0 | 1
| Fx= | 0 | Fx= | -10
| Fy= | 0 | Fy= | 10
| Fz= | 0 | Fz= | 10
| unity | 1 | unity | 1
| Mx= | 0 | Mx= | -477.85
| My= | 0 | My= | -1960.45
| Mz= | 0 | Mz= | -786
| unity | 1 | unity | 1
CS 6 | Coordinates of previous axis CS origin becomes the point of interest (POI) in present CS |  |  | Error motions of CS Origin along & about its axes. Values from Axis_6 worksheet
| X coordinate of point of interest in this CS | 0 |  | Random Geometric Errors |  | Systematic Geometric Errors | [6 empty] | Random Errors at point of interest in current CS |  |  |  |  | Random Geometric Errors at point of interest in final (ref) CS | [5 empty] | F=kx=attachment defl+structural defl at POI in current CS
| Y coordinate of point of interest in CS | #REF! |  | deltaX | 0.005 | deltaX | 0 | [6 empty] | Pure translation | By epsx gain | By epsy gain | By epsz gain |  | Pure translation | By epsx gain | By epsy gain | By epsz gain |  | Pure translation | By epsx gain | By epsy gain | By epsz gain
| Z coordinate of point of interest in CS | 82.885 |  | deltaY | 0.005 | deltaY | 0 | [5 empty] | deltaX | 0.005 | #REF! | #REF! | #REF! | deltaX | #REF! | #REF! | #REF! | #REF! | deltaX | -7.1418e-05 | #REF! | #REF! | #REF!
6 | Coordinates of this CS in the next CS |  |  | deltaZ | 0.005 | deltaZ | 0 | [5 empty] | deltaY | 0.005 | #REF! | #REF! | #REF! | deltaY | #REF! | #REF! | #REF! | #REF! | deltaY | 8.1538e-05 | #REF! | #REF! | #REF!
0 | Rotation about this CS's X axis to align Y axes (degrees) | 0 |  | EpsilonX | 0.0001 | EpsilonX | 0 | [5 empty] | deltaZ | 0.005 | #REF! | #REF! | #REF! | deltaZ | #REF! | #REF! | #REF! | #REF! | deltaZ | 6.4848e-06 | #REF! | #REF! | #REF!
Enter name below | Rotation about resulting Y axis to align axes (degrees) | 0 |  | EpsilonY | 0.0001 | EpsilonY | 0 | [5 empty] | unity | 1 | 1 | 1 | 1 | unity | #REF! | #REF! | #REF! | #REF! | unity | 1 | 1 | 1 | 1
| rotation about resulting Z axis to align axes (degrees) | 0 |  | EpsilonZ | 0.0001 | EpsilonZ | 0
| X translation of this CS's origin along next CS's X axis | 0 | Location of CS_6's origin in CS_7 | This CS origin F=kx Displacements + structural angular displ from next CS |  | Stiffness of this CS origin wrt its axes |  | Next CS CS Origin structural angular displ |  | Next CS CS Origin structural angular displ in this CS |  |  | Systematic Errors at point of interest in current CS |  |  |  |  | Systematic Geometric Errors at point of interest in final (ref) CS | [5 empty] | F=kx=attachment defl+structural defl at POI in final (ref) CS
| Y translation of aligned CS along next CS's Y axis | #REF! |  | deltaX | -3.0558e-05 | KX | 327249.2347 | EpsilonX | #REF! | EpsilonX | #REF! |  |  | Pure translation | By epsx gain | By epsy gain | By epsz gain |  | Pure translation | By epsx gain | By epsy gain | By epsz gain |  | Pure translation | By epsx gain | By epsy gain | By epsz gain
X-axis | Z translation of aligned CS along next CS's Z axis | -82.885 |  | deltaY | 3.864e-06 | KY | 2588000 | EpsilonY | #REF! | EpsilonY | #REF! |  | deltaX | 0 | #REF! | #REF! | #REF! | deltaX | 0 | #REF! | #REF! | #REF! | deltaX | -7.1418e-05 | #REF! | #REF! | #REF!
| Resulting ideal coordintes of point of interest in the next CS |  |  | deltaZ | 3.864e-06 | KZ | 2588000 | EpsilonZ | #REF! | EpsilonZ | #REF! |  | deltaY | 0 | #REF! | #REF! | #REF! | deltaY | 0 | #REF! | #REF! | #REF! | deltaY | 8.1538e-05 | #REF! | #REF! | #REF!
| X coordinate of point of interest in next CS | #REF! |  | EpsilonX | #REF! | KrotX | 6874375000 | Unity | 1 | Unity | #REF! |  | deltaZ | 0 | #REF! | #REF! | #REF! | deltaZ | 0 | #REF! | #REF! | #REF! | deltaZ | 6.4848e-06 | #REF! | #REF! | #REF!
| Y coordinate of point of interest in next CS | #REF! |  | EpsilonY | #REF! | KrotY | 6604791666.6667 | [5 empty] | unity | 1 | 1 | 1 | 1 | unity | 1 | #REF! | #REF! | #REF! | unity | 1 | #REF! | #REF! | #REF!
| Z coordinate of point of interest in next CS | #REF! |  | EpsilonZ | #REF! | KrotZ | 6604791666.6667 | [34 empty] | Position, error, & error gain of tool tip due to epsx |  |  |  | Position, error, & error gain of tool tip due to epsY |  |  |  | Position, error, & error gain of tool tip due to epsZ |  |  | Position, error, & error gain of tool tip due to epsZ
| Loads from previous axes applied at previous axis CS origin but in present CS orientation |  |  | This CS POI F=kx structural displacements |  | POI displacements = Structure compliance matrix * Force & Moment at POI | [5 empty] | POI's F's & M's | Error gain matrix: rotational errors' effects (at this CS origin) on point of interest | [15 empty] | HTM for epsX = | 0.0001 |  |  | HTM for epsY = 0.001 | 0.0001 |  |  | HTM for epsZ = | 0.0001 |  |  |  | position | error | error gain |  | position | error | error gain |  | position | error | error gain
| Fx= | -10 |  | deltaX | -4.086e-05 | 7.046e-06 | 0 | 0 | 0 | -1.5098e-08 | 0 | -10 |  | epsx's gains | epsy's gains | epsz's gains | [10 empty] | X in CS_N-1 | 0 | 1 | 0 | 0 | 0 | 1 | 0 | 0.0001 | 0 | 1 | -0.0001 | 0 | 0 | x | #REF! | #REF! | #REF! | x | #REF! | #REF! | #REF! | x | #REF! | #REF! | #REF!
| Fy= | 10 |  | deltaY | 7.7674e-05 | 0 | 7.046e-06 | 0 | -1.5098e-08 | 0 | 0 | 10 | deltaX | #REF! | #REF! | #REF! | [10 empty] | Y in CS_N-1 | #REF! | 0 | 1 | -0.0001 | 0 | 0 | 1 | 0 | 0 | 0.0001 | 1 | 0 | 0 | y | #REF! | #REF! | #REF! | y | #REF! | #REF! | #REF! | y | #REF! | #REF! | #REF!
| Fz= | 10 |  | deltaZ | 2.6208e-06 | 0 | 0 | 2.6208e-07 | 0 | 0 | 0 | 10 | deltaY | #REF! | #REF! | #REF! | [10 empty] | Z in CS_N-1 | 82.885 | 0 | 0.0001 | 1 | 0 | -0.0001 | 0 | 1 | 0 | 0 | 0 | 1 | 0 | z | #REF! | #REF! | #REF! | z | #REF! | #REF! | #REF! | z | #REF! | #REF! | #REF!
| unity | 1 |  | EpsilonX | -1.5111e-07 | 0 | -1.5098e-08 | 0 | 2.6743e-13 | 0 | 0 | -477.85 | deltaZ | #REF! | #REF! | #REF! | [11 empty] | 1 | 0 | 0 | 0 | 1 | 0 | 0 | 0 | 1 | 0 | 0 | 0 | 1 |  | #REF! |  |  |  | #REF! |  |  |  | #REF!
| Mx= | -477.85 |  | EpsilonY | 6.6414e-08 | -1.5098e-08 | 0 | 0 | 0 | 4.3139e-11 | 0 | -1960.45 |  | HTM Rotation matrix to align this CS with the next CS |  |  |  |  | HTM Rotation matrix to align this CS with final (ref) CS | [9 empty] | HTM for ThetaX user specified orientation |  |  |  | HTM for ThetaY user specified orientation |  |  |  | HTM for ThetaZ user specified orientation
| My= | -1960.45 |  | EpsilonZ | -5.3993e-09 | 0 | 0 | 0 | 0 | 0 | 6.8693e-12 | -786 |  | 1 | 0 | 0 | 0 |  | 1 | 0 | 0 | 0 |  |  |  |  | X in CS_N | #REF! | 1 | 0 | 0 | 0 | 1 | 0 | 0 | 0 | 1 | 0 | 0 | 0
| Mz= | -786 | [11 empty] | 0 | 1 | 0 | 0 |  | 0 | 1 | 0 | 0 |  |  |  |  | Y in CS_N | #REF! | 0 | 1 | 0 | 0 | 0 | 1 | 0 | 0 | 0 | 1 | 0 | 0
| unity | 1 | [11 empty] | 0 | 0 | 1 | 0 |  | 0 | 0 | 1 | 0 |  |  |  |  | Z in CS_N | #REF! | 0 | 0 | 1 | 0 | 0 | 0 | 1 | 0 | 0 | 0 | 1 | 0
| Applied loads loads at Center of Stiffness in this axis' CS |  | Resulting loads at this CS Center of Stiffness | [10 empty] | 0 | 0 | 0 | 1 |  | 0 | 0 | 0 | 1 | [5 empty] | #REF! | 0 | 0 | 0 | 1 | 0 | 0 | 0 | 1 | 0 | 0 | 0 | 1
| Fx= | 0 | Fx= | -10
| Fy= | 0 | Fy= | 10
| Fz= | 0 | Fz= | 10
| unity | 1 | unity | 1
| Mx= | 0 | Mx= | #REF!
| My= | 0 | My= | -1960.45
| Mz= | 0 | Mz= | #REF!
| unity | 1 | unity | 1
CS 7 | Coordinates of previous axis CS origin becomes the point of interest (POI) in present CS |  |  | Error motions of CS Origin along & about its axes. Values from Axis_7 worksheet
| X coordinate of point of interest in this CS | #REF! |  | Random Geometric Errors |  | Systematic Geometric Errors | [6 empty] | Random Errors at point of interest in current CS |  |  |  |  | Random Geometric Errors at point of interest in final (ref) CS | [5 empty] | F=kx=attachment defl+structural defl at POI in current CS
| Y coordinate of point of interest in CS | #REF! |  | deltaX | 0.005 | deltaX | 0 | [6 empty] | Pure translation | By epsx gain | By epsy gain | By epsz gain |  | Pure translation | By epsx gain | By epsy gain | By epsz gain |  | Pure translation | By epsx gain | By epsy gain | By epsz gain
| Z coordinate of point of interest in CS | #REF! |  | deltaY | 0.005 | deltaY | 0 | [5 empty] | deltaX | 0.005 | #REF! | #REF! | #REF! | deltaX | #REF! | #REF! | #REF! | #REF! | deltaX | #REF! | #REF! | #REF! | #REF!
7 | Coordinates of this CS in the next CS |  |  | deltaZ | 0.005 | deltaZ | 0 | [5 empty] | deltaY | 0.005 | #REF! | #REF! | #REF! | deltaY | #REF! | #REF! | #REF! | #REF! | deltaY | #REF! | #REF! | #REF! | #REF!
0 | Rotation about this CS's X axis to align Y axes (degrees) | 0 |  | EpsilonX | 5e-05 | EpsilonX | 0 | [5 empty] | deltaZ | 0.005 | #REF! | #REF! | #REF! | deltaZ | #REF! | #REF! | #REF! | #REF! | deltaZ | #REF! | #REF! | #REF! | #REF!
Enter name below | Rotation about resulting Y axis to align axes (degrees) | 0 |  | EpsilonY | 5e-05 | EpsilonY | 0 | [5 empty] | unity | 1 | 1 | 1 | 1 | unity | #REF! | #REF! | #REF! | #REF! | unity | 1 | 1 | 1 | 1
| rotation about resulting Z axis to align axes (degrees) | 0 |  | EpsilonZ | 5e-05 | EpsilonZ | 0
| X translation of this CS's origin along next CS's X axis | 0 | Location of CS_7's origin in CS_8 | This CS origin F=kx Displacements + structural angular displ from next CS |  | Stiffness of this CS origin wrt its axes |  | Next CS CS Origin structural angular displ |  | Next CS CS Origin structural angular displ in this CS |  |  | Systematic Errors at point of interest in current CS |  |  |  |  | Systematic Geometric Errors at point of interest in final (ref) CS | [5 empty] | F=kx=attachment defl+structural defl at POI in final (ref) CS
| Y translation of aligned CS along next CS's Y axis | 0 |  | deltaX | -2.5e-08 | KX | 400000000 | EpsilonX | #REF! | EpsilonX | #REF! |  |  | Pure translation | By epsx gain | By epsy gain | By epsz gain |  | Pure translation | By epsx gain | By epsy gain | By epsz gain |  | Pure translation | By epsx gain | By epsy gain | By epsz gain
Bed & Frame | Z translation of aligned CS along next CS's Z axis | 0 |  | deltaY | 2.5e-08 | KY | 400000000 | EpsilonY | #REF! | EpsilonY | #REF! |  | deltaX | 0 | #REF! | #REF! | #REF! | deltaX | 0 | #REF! | #REF! | #REF! | deltaX | #REF! | #REF! | #REF! | #REF!
| Resulting ideal coordintes of point of interest in the next CS |  |  | deltaZ | 2.5e-08 | KZ | 400000000 | EpsilonZ | #REF! | EpsilonZ | #REF! |  | deltaY | 0 | #REF! | #REF! | #REF! | deltaY | 0 | #REF! | #REF! | #REF! | deltaY | #REF! | #REF! | #REF! | #REF!
| X coordinate of point of interest in next CS | #REF! |  | EpsilonX | #REF! | KrotX | 4000404375000 | Unity | 1 | Unity | #REF! |  | deltaZ | 0 | #REF! | #REF! | #REF! | deltaZ | 0 | #REF! | #REF! | #REF! | deltaZ | #REF! | #REF! | #REF! | #REF!
| Y coordinate of point of interest in next CS | #REF! |  | EpsilonY | #REF! | KrotY | 4.0001e+12 | [5 empty] | unity | 1 | 1 | 1 | 1 | unity | 1 | #REF! | #REF! | #REF! | unity | #REF! | #REF! | #REF! | #REF!
| Z coordinate of point of interest in next CS | #REF! |  | EpsilonZ | #REF! | KrotZ | 8.0001e+12 | [34 empty] | Position, error, & error gain of tool tip due to epsx |  |  |  | Position, error, & error gain of tool tip due to epsY |  |  |  | Position, error, & error gain of tool tip due to epsZ |  |  | Position, error, & error gain of tool tip due to epsZ
| Loads from previous axes applied at previous axis CS origin but in present CS orientation |  |  | This CS POI F=kx structural displacements |  | POI displacements = Structure compliance matrix * Force & Moment at POI | [5 empty] | POI's F's & M's | Error gain matrix: rotational errors' effects (at this CS origin) on point of interest | [15 empty] | HTM for epsX = | 5e-05 |  |  | HTM for epsY = 0.001 | 5e-05 |  |  | HTM for epsZ = | 5e-05 |  |  |  | position | error | error gain |  | position | error | error gain |  | position | error | error gain
| Fx= | -10 |  | deltaX | #REF! | 5.7058e-07 | 0 | 0 | 0 | 0 | -9.5798e-09 | -10 |  | epsx's gains | epsy's gains | epsz's gains | [10 empty] | X in CS_N-1 | #REF! | 1 | 0 | 0 | 0 | 1 | 0 | 5e-05 | 0 | 1 | -5e-05 | 0 | 0 | x | #REF! | #REF! | #REF! | x | #REF! | #REF! | #REF! | x | #REF! | #REF! | #REF!
| Fy= | 10 |  | deltaY | #REF! | 0 | 5.7058e-07 | 0 | 0 | 0 | 0 | 10 | deltaX | #REF! | #REF! | #REF! | [10 empty] | Y in CS_N-1 | #REF! | 0 | 1 | -5e-05 | 0 | 0 | 1 | 0 | 0 | 5e-05 | 1 | 0 | 0 | y | #REF! | #REF! | #REF! | y | #REF! | #REF! | #REF! | y | #REF! | #REF! | #REF!
| Fz= | 10 |  | deltaZ | #REF! | 0 | 0 | 1.0378e-06 | 1.0428e-08 | 0 | 0 | 10 | deltaY | #REF! | #REF! | #REF! | [10 empty] | Z in CS_N-1 | #REF! | 0 | 5e-05 | 1 | 0 | -5e-05 | 0 | 1 | 0 | 0 | 0 | 1 | 0 | z | #REF! | #REF! | #REF! | z | #REF! | #REF! | #REF! | z | #REF! | #REF! | #REF!
| unity | 1 |  | EpsilonX | #REF! | 0 | 0 | 1.0428e-08 | 2.3597e-10 | 0 | 0 | #REF! | deltaZ | #REF! | #REF! | #REF! | [11 empty] | 1 | 0 | 0 | 0 | 1 | 0 | 0 | 0 | 1 | 0 | 0 | 0 | 1 |  | #REF! |  |  |  | #REF! |  |  |  | #REF!
| Mx= | #REF! |  | EpsilonY | #REF! | 0 | 0 | 0 | 0 | 2.1677e-10 | 0 | #REF! |  | HTM Rotation matrix to align this CS with the next CS |  |  |  |  | HTM Rotation matrix to align this CS with final (ref) CS | [9 empty] | HTM for ThetaX user specified orientation |  |  |  | HTM for ThetaY user specified orientation |  |  |  | HTM for ThetaZ user specified orientation
| My= | #REF! |  | EpsilonZ | #REF! | -9.5798e-09 | 0 | 0 | 0 | 0 | 0 | #REF! |  | 1 | 0 | 0 | 0 |  | 1 | 0 | 0 | 0 |  |  |  |  | X in CS_N | #REF! | 1 | 0 | 0 | 0 | 1 | 0 | 0 | 0 | 1 | 0 | 0 | 0
| Mz= | #REF! | [11 empty] | 0 | 1 | 0 | 0 |  | 0 | 1 | 0 | 0 |  |  |  |  | Y in CS_N | #REF! | 0 | 1 | 0 | 0 | 0 | 1 | 0 | 0 | 0 | 1 | 0 | 0
| unity | #REF! | [11 empty] | 0 | 0 | 1 | 0 |  | 0 | 0 | 1 | 0 |  |  |  |  | Z in CS_N | #REF! | 0 | 0 | 1 | 0 | 0 | 0 | 1 | 0 | 0 | 0 | 1 | 0
| Applied loads loads at Center of Stiffness in this axis' CS |  | Resulting loads at this CS Center of Stiffness | [10 empty] | 0 | 0 | 0 | 1 |  | 0 | 0 | 0 | 1 | [5 empty] | #REF! | 0 | 0 | 0 | 1 | 0 | 0 | 0 | 1 | 0 | 0 | 0 | 1
| Fx= | 0 | Fx= | -10
| Fy= | 0 | Fy= | 10
| Fz= | 0 | Fz= | 10
| unity | 1 | unity | 1
| Mx= | 0 | Mx= | #REF!
| My= | 0 | My= | #REF!
| Mz= | 0 | Mz= | #REF!
| unity | 1 | unity | 1
CS 8 | Coordinates of previous axis CS origin becomes the point of interest (POI) in present CS |  |  | Error motions of CS Origin along & about its axes. Values from Axis_8 worksheet
| X coordinate of point of interest in this CS | #REF! |  | Random Geometric Errors |  | Systematic Geometric Errors | [6 empty] | Random Errors at point of interest in current CS |  |  |  |  | Random Geometric Errors at point of interest in final (ref) CS | [5 empty] | F=kx=attachment defl+structural defl at POI in current CS
| Y coordinate of point of interest in CS | #REF! |  | deltaX | 0.005 | deltaX | 0 | [6 empty] | Pure translation | By epsx gain | By epsy gain | By epsz gain |  | Pure translation | By epsx gain | By epsy gain | By epsz gain |  | Pure translation | By epsx gain | By epsy gain | By epsz gain
| Z coordinate of point of interest in CS | #REF! |  | deltaY | 0.005 | deltaY | 0 | [5 empty] | deltaX | 0.005 | #REF! | #REF! | #REF! | deltaX | #REF! | #REF! | #REF! | #REF! | deltaX | #REF! | #REF! | #REF! | #REF!
8 | Coordinates of this CS in the next CS |  |  | deltaZ | 0.005 | deltaZ | 0 | [5 empty] | deltaY | 0.005 | #REF! | #REF! | #REF! | deltaY | #REF! | #REF! | #REF! | #REF! | deltaY | #REF! | #REF! | #REF! | #REF!
0 | Rotation about this CS's X axis to align Y axes (degrees) | 0 |  | EpsilonX | 0.0001 | EpsilonX | 0 | [5 empty] | deltaZ | 0.005 | #REF! | #REF! | #REF! | deltaZ | #REF! | #REF! | #REF! | #REF! | deltaZ | #REF! | #REF! | #REF! | #REF!
Enter name below | Rotation about resulting Y axis to align axes (degrees) | 0 |  | EpsilonY | 0.0001 | EpsilonY | 0 | [5 empty] | unity | 1 | 1 | 1 | 1 | unity | #REF! | #REF! | #REF! | #REF! | unity | 1 | 1 | 1 | 1
| rotation about resulting Z axis to align axes (degrees) | 0 |  | EpsilonZ | 0.0001 | EpsilonZ | 0
| X translation of this CS's origin along next CS's X axis | 10 | Location of CS_8's origin in CS_9 | This CS origin F=kx Displacements + structural angular displ from next CS |  | Stiffness of this CS origin wrt its axes |  | Next CS CS Origin structural angular displ |  | Next CS CS Origin structural angular displ in this CS |  |  | Systematic Errors at point of interest in current CS |  |  |  |  | Systematic Geometric Errors at point of interest in final (ref) CS | [5 empty] | F=kx=attachment defl+structural defl at POI in final (ref) CS
| Y translation of aligned CS along next CS's Y axis | 0 |  | deltaX | -0.0014737 | KX | 6785.8401 | EpsilonX | #REF! | EpsilonX | #REF! |  |  | Pure translation | By epsx gain | By epsy gain | By epsz gain |  | Pure translation | By epsx gain | By epsy gain | By epsz gain |  | Pure translation | By epsx gain | By epsy gain | By epsz gain
Thing 8 | Z translation of aligned CS along next CS's Z axis | 0 |  | deltaY | 3.864e-06 | KY | 2588000 | EpsilonY | #REF! | EpsilonY | #REF! |  | deltaX | 0 | #REF! | #REF! | #REF! | deltaX | 0 | #REF! | #REF! | #REF! | deltaX | #REF! | #REF! | #REF! | #REF!
| Resulting ideal coordintes of point of interest in the next CS |  |  | deltaZ | 3.864e-06 | KZ | 2588000 | EpsilonZ | #REF! | EpsilonZ | #REF! |  | deltaY | 0 | #REF! | #REF! | #REF! | deltaY | 0 | #REF! | #REF! | #REF! | deltaY | #REF! | #REF! | #REF! | #REF!
| X coordinate of point of interest in next CS | #REF! |  | EpsilonX | #REF! | KrotX | 6874375000 | Unity | 1 | Unity | #REF! |  | deltaZ | 0 | #REF! | #REF! | #REF! | deltaZ | 0 | #REF! | #REF! | #REF! | deltaZ | #REF! | #REF! | #REF! | #REF!
| Y coordinate of point of interest in next CS | #REF! |  | EpsilonY | #REF! | KrotY | 6604791666.6667 | [5 empty] | unity | 1 | 1 | 1 | 1 | unity | 1 | #REF! | #REF! | #REF! | unity | #REF! | #REF! | #REF! | #REF!
| Z coordinate of point of interest in next CS | #REF! |  | EpsilonZ | #REF! | KrotZ | 6604791666.6667 | [34 empty] | Position, error, & error gain of tool tip due to epsx |  |  |  | Position, error, & error gain of tool tip due to epsY |  |  |  | Position, error, & error gain of tool tip due to epsZ |  |  | Position, error, & error gain of tool tip due to epsZ
| Loads from previous axes applied at previous axis CS origin but in present CS orientation |  |  | This CS POI F=kx structural displacements |  | POI displacements = Structure compliance matrix * Force & Moment at POI | [5 empty] | POI's F's & M's | Error gain matrix: rotational errors' effects (at this CS origin) on point of interest | [15 empty] | HTM for epsX = | 0.0001 |  |  | HTM for epsY = 0.001 | 0.0001 |  |  | HTM for epsZ = | 0.0001 |  |  |  | position | error | error gain |  | position | error | error gain |  | position | error | error gain
| Fx= | -10 |  | deltaX | #REF! | 0 | 0 | 0 | 0 | 0 | 0 | -10 |  | epsx's gains | epsy's gains | epsz's gains | [10 empty] | X in CS_N-1 | #REF! | 1 | 0 | 0 | 0 | 1 | 0 | 0.0001 | 0 | 1 | -0.0001 | 0 | 0 | x | #REF! | #REF! | #REF! | x | #REF! | #REF! | #REF! | x | #REF! | #REF! | #REF!
| Fy= | 10 |  | deltaY | #REF! | 0 | 0 | 0 | 0 | 0 | 0 | 10 | deltaX | #REF! | #REF! | #REF! | [10 empty] | Y in CS_N-1 | #REF! | 0 | 1 | -0.0001 | 0 | 0 | 1 | 0 | 0 | 0.0001 | 1 | 0 | 0 | y | #REF! | #REF! | #REF! | y | #REF! | #REF! | #REF! | y | #REF! | #REF! | #REF!
| Fz= | 10 |  | deltaZ | #REF! | 0 | 0 | 0 | 0 | 0 | 0 | 10 | deltaY | #REF! | #REF! | #REF! | [10 empty] | Z in CS_N-1 | #REF! | 0 | 0.0001 | 1 | 0 | -0.0001 | 0 | 1 | 0 | 0 | 0 | 1 | 0 | z | #REF! | #REF! | #REF! | z | #REF! | #REF! | #REF! | z | #REF! | #REF! | #REF!
| unity | 1 |  | EpsilonX | #REF! | 0 | 0 | 0 | 0 | 0 | 0 | #REF! | deltaZ | #REF! | #REF! | #REF! | [11 empty] | 1 | 0 | 0 | 0 | 1 | 0 | 0 | 0 | 1 | 0 | 0 | 0 | 1 |  | #REF! |  |  |  | #REF! |  |  |  | #REF!
| Mx= | #REF! |  | EpsilonY | #REF! | 0 | 0 | 0 | 0 | 0 | 0 | #REF! |  | HTM Rotation matrix to align this CS with the next CS |  |  |  |  | HTM Rotation matrix to align this CS with final (ref) CS | [9 empty] | HTM for ThetaX user specified orientation |  |  |  | HTM for ThetaY user specified orientation |  |  |  | HTM for ThetaZ user specified orientation
| My= | #REF! |  | EpsilonZ | #REF! | 0 | 0 | 0 | 0 | 0 | 0 | #REF! |  | 1 | 0 | 0 | 0 |  | 1 | 0 | 0 | 0 |  |  |  |  | X in CS_N | #REF! | 1 | 0 | 0 | 0 | 1 | 0 | 0 | 0 | 1 | 0 | 0 | 0
| Mz= | #REF! | [11 empty] | 0 | 1 | 0 | 0 |  | 0 | 1 | 0 | 0 |  |  |  |  | Y in CS_N | #REF! | 0 | 1 | 0 | 0 | 0 | 1 | 0 | 0 | 0 | 1 | 0 | 0
| unity | #REF! | [11 empty] | 0 | 0 | 1 | 0 |  | 0 | 0 | 1 | 0 |  |  |  |  | Z in CS_N | #REF! | 0 | 0 | 1 | 0 | 0 | 0 | 1 | 0 | 0 | 0 | 1 | 0
| Applied loads loads at Center of Stiffness in this axis' CS |  | Resulting loads at this CS Center of Stiffness | [10 empty] | 0 | 0 | 0 | 1 |  | 0 | 0 | 0 | 1 | [5 empty] | #REF! | 0 | 0 | 0 | 1 | 0 | 0 | 0 | 1 | 0 | 0 | 0 | 1
| Fx= | 0 | Fx= | -10
| Fy= | 0 | Fy= | 10
| Fz= | 0 | Fz= | 10
| unity | 1 | unity | 1
| Mx= | 0 | Mx= | #REF!
| My= | 0 | My= | #REF!
| Mz= | 0 | Mz= | #REF!
| unity | 1 | unity | 1
CS 9 | Coordinates of previous axis CS origin becomes the point of interest (POI) in present CS |  |  | Error motions of CS Origin along & about its axes. Values from Axis_9 worksheet
| X coordinate of point of interest in this CS | #REF! |  | Random Geometric Errors |  | Systematic Geometric Errors | [6 empty] | Random Errors at point of interest in current CS |  |  |  |  | Random Geometric Errors at point of interest in final (ref) CS | [5 empty] | F=kx=attachment defl+structural defl at POI in current CS
| Y coordinate of point of interest in CS | #REF! |  | deltaX | 0.005 | deltaX | 0 | [6 empty] | Pure translation | By epsx gain | By epsy gain | By epsz gain |  | Pure translation | By epsx gain | By epsy gain | By epsz gain |  | Pure translation | By epsx gain | By epsy gain | By epsz gain
| Z coordinate of point of interest in CS | #REF! |  | deltaY | 0.005 | deltaY | 0 | [5 empty] | deltaX | 0.005 | #REF! | #REF! | #REF! | deltaX | #REF! | #REF! | #REF! | #REF! | deltaX | #REF! | #REF! | #REF! | #REF!
9 | Coordinates of this CS in the next CS |  |  | deltaZ | 0.005 | deltaZ | 0 | [5 empty] | deltaY | 0.005 | #REF! | #REF! | #REF! | deltaY | #REF! | #REF! | #REF! | #REF! | deltaY | #REF! | #REF! | #REF! | #REF!
0 | Rotation about this CS's X axis to align Y axes (degrees) | 0 |  | EpsilonX | 0.0001 | EpsilonX | 0 | [5 empty] | deltaZ | 0.005 | #REF! | #REF! | #REF! | deltaZ | #REF! | #REF! | #REF! | #REF! | deltaZ | #REF! | #REF! | #REF! | #REF!
Enter name below | Rotation about resulting Y axis to align axes (degrees) | 0 |  | EpsilonY | 0.0001 | EpsilonY | 0 | [5 empty] | unity | 1 | 1 | 1 | 1 | unity | #REF! | #REF! | #REF! | #REF! | unity | 1 | 1 | 1 | 1
| rotation about resulting Z axis to align axes (degrees) | 0 |  | EpsilonZ | 0.0001 | EpsilonZ | 0
| X translation of this CS's origin along next CS's X axis | 10 | Location of CS_9's origin in CS_10 | This CS origin F=kx Displacements + structural angular displ from next CS |  | Stiffness of this CS origin wrt its axes |  | Next CS CS Origin structural angular displ |  | Next CS CS Origin structural angular displ in this CS |  |  | Systematic Errors at point of interest in current CS |  |  |  |  | Systematic Geometric Errors at point of interest in final (ref) CS | [5 empty] | F=kx=attachment defl+structural defl at POI in final (ref) CS
| Y translation of aligned CS along next CS's Y axis | 0 |  | deltaX | -0.0014737 | KX | 6785.8401 | EpsilonX | #REF! | EpsilonX | #REF! |  |  | Pure translation | By epsx gain | By epsy gain | By epsz gain |  | Pure translation | By epsx gain | By epsy gain | By epsz gain |  | Pure translation | By epsx gain | By epsy gain | By epsz gain
Thing 9 | Z translation of aligned CS along next CS's Z axis | 0 |  | deltaY | 3.864e-06 | KY | 2588000 | EpsilonY | #REF! | EpsilonY | #REF! |  | deltaX | 0 | #REF! | #REF! | #REF! | deltaX | 0 | #REF! | #REF! | #REF! | deltaX | #REF! | #REF! | #REF! | #REF!
| Resulting ideal coordintes of point of interest in the next CS |  |  | deltaZ | 3.864e-06 | KZ | 2588000 | EpsilonZ | #REF! | EpsilonZ | #REF! |  | deltaY | 0 | #REF! | #REF! | #REF! | deltaY | 0 | #REF! | #REF! | #REF! | deltaY | #REF! | #REF! | #REF! | #REF!
| X coordinate of point of interest in next CS | #REF! |  | EpsilonX | #REF! | KrotX | 6874375000 | Unity | 1 | Unity | #REF! |  | deltaZ | 0 | #REF! | #REF! | #REF! | deltaZ | 0 | #REF! | #REF! | #REF! | deltaZ | #REF! | #REF! | #REF! | #REF!
| Y coordinate of point of interest in next CS | #REF! |  | EpsilonY | #REF! | KrotY | 6604791666.6667 | [5 empty] | unity | 1 | 1 | 1 | 1 | unity | 1 | #REF! | #REF! | #REF! | unity | #REF! | #REF! | #REF! | #REF!
| Z coordinate of point of interest in next CS | #REF! |  | EpsilonZ | #REF! | KrotZ | 6604791666.6667 | [34 empty] | Position, error, & error gain of tool tip due to epsx |  |  |  | Position, error, & error gain of tool tip due to epsY |  |  |  | Position, error, & error gain of tool tip due to epsZ |  |  | Position, error, & error gain of tool tip due to epsZ
| Loads from previous axes applied at previous axis CS origin but in present CS orientation |  |  | This CS POI F=kx structural displacements |  | POI displacements = Structure compliance matrix * Force & Moment at POI | [5 empty] | POI's F's & M's | Error gain matrix: rotational errors' effects (at this CS origin) on point of interest | [15 empty] | HTM for epsX = | 0.0001 |  |  | HTM for epsY = 0.001 | 0.0001 |  |  | HTM for epsZ = | 0.0001 |  |  |  | position | error | error gain |  | position | error | error gain |  | position | error | error gain
| Fx= | -10 |  | deltaX | #REF! | 0 | 0 | 0 | 0 | 0 | 0 | -10 |  | epsx's gains | epsy's gains | epsz's gains | [10 empty] | X in CS_N-1 | #REF! | 1 | 0 | 0 | 0 | 1 | 0 | 0.0001 | 0 | 1 | -0.0001 | 0 | 0 | x | #REF! | #REF! | #REF! | x | #REF! | #REF! | #REF! | x | #REF! | #REF! | #REF!
| Fy= | 10 |  | deltaY | #REF! | 0 | 0 | 0 | 0 | 0 | 0 | 10 | deltaX | #REF! | #REF! | #REF! | [10 empty] | Y in CS_N-1 | #REF! | 0 | 1 | -0.0001 | 0 | 0 | 1 | 0 | 0 | 0.0001 | 1 | 0 | 0 | y | #REF! | #REF! | #REF! | y | #REF! | #REF! | #REF! | y | #REF! | #REF! | #REF!
| Fz= | 10 |  | deltaZ | #REF! | 0 | 0 | 0 | 0 | 0 | 0 | 10 | deltaY | #REF! | #REF! | #REF! | [10 empty] | Z in CS_N-1 | #REF! | 0 | 0.0001 | 1 | 0 | -0.0001 | 0 | 1 | 0 | 0 | 0 | 1 | 0 | z | #REF! | #REF! | #REF! | z | #REF! | #REF! | #REF! | z | #REF! | #REF! | #REF!
| unity | 1 |  | EpsilonX | #REF! | 0 | 0 | 0 | 0 | 0 | 0 | #REF! | deltaZ | #REF! | #REF! | #REF! | [11 empty] | 1 | 0 | 0 | 0 | 1 | 0 | 0 | 0 | 1 | 0 | 0 | 0 | 1 |  | #REF! |  |  |  | #REF! |  |  |  | #REF!
| Mx= | #REF! |  | EpsilonY | #REF! | 0 | 0 | 0 | 0 | 0 | 0 | #REF! |  | HTM Rotation matrix to align this CS with the next CS |  |  |  |  | HTM Rotation matrix to align this CS with final (ref) CS | [9 empty] | HTM for ThetaX user specified orientation |  |  |  | HTM for ThetaY user specified orientation |  |  |  | HTM for ThetaZ user specified orientation
| My= | #REF! |  | EpsilonZ | #REF! | 0 | 0 | 0 | 0 | 0 | 0 | #REF! |  | 1 | 0 | 0 | 0 |  | 1 | 0 | 0 | 0 |  |  |  |  | X in CS_N | #REF! | 1 | 0 | 0 | 0 | 1 | 0 | 0 | 0 | 1 | 0 | 0 | 0
| Mz= | #REF! | [11 empty] | 0 | 1 | 0 | 0 |  | 0 | 1 | 0 | 0 |  |  |  |  | Y in CS_N | #REF! | 0 | 1 | 0 | 0 | 0 | 1 | 0 | 0 | 0 | 1 | 0 | 0
| unity | #REF! | [11 empty] | 0 | 0 | 1 | 0 |  | 0 | 0 | 1 | 0 |  |  |  |  | Z in CS_N | #REF! | 0 | 0 | 1 | 0 | 0 | 0 | 1 | 0 | 0 | 0 | 1 | 0
| Applied loads loads at Center of Stiffness in this axis' CS |  | Resulting loads at this CS Center of Stiffness | [10 empty] | 0 | 0 | 0 | 1 |  | 0 | 0 | 0 | 1 | [5 empty] | #REF! | 0 | 0 | 0 | 1 | 0 | 0 | 0 | 1 | 0 | 0 | 0 | 1
| Fx= | 0 | Fx= | -10
| Fy= | 0 | Fy= | 10
| Fz= | 0 | Fz= | 10
| unity | 1 | unity | 1
| Mx= | 0 | Mx= | #REF!
| My= | 0 | My= | #REF!
| Mz= | 0 | Mz= | #REF!
| unity | 1 | unity | 1
CS 10 | Coordinates of previous axis CS origin becomes the point of interest (POI) in present CS |  |  | Error motions of CS Origin along & about its axes. Values from Axis_10 worksheet
| X coordinate of point of interest in this CS | #REF! |  | Random Geometric Errors |  | Systematic Geometric Errors | [6 empty] | Random Errors at point of interest in current CS |  |  |  |  | Random Geometric Errors at point of interest in final (ref) CS | [5 empty] | F=kx=attachment defl+structural defl at POI in current CS
| Y coordinate of point of interest in CS | #REF! |  | deltaX | 0.005 | deltaX | 0 | [6 empty] | Pure translation | By epsx gain | By epsy gain | By epsz gain |  | Pure translation | By epsx gain | By epsy gain | By epsz gain |  | Pure translation | By epsx gain | By epsy gain | By epsz gain
| Z coordinate of point of interest in CS | #REF! |  | deltaY | 0.005 | deltaY | 0 | [5 empty] | deltaX | 0.005 | #REF! | #REF! | #REF! | deltaX | #REF! | #REF! | #REF! | #REF! | deltaX | #REF! | #REF! | #REF! | #REF!
10 | Coordinates of this CS in the next CS |  |  | deltaZ | 0.005 | deltaZ | 0 | [5 empty] | deltaY | 0.005 | #REF! | #REF! | #REF! | deltaY | #REF! | #REF! | #REF! | #REF! | deltaY | #REF! | #REF! | #REF! | #REF!
0 | Rotation about this CS's X axis to align Y axes (degrees) | 0 |  | EpsilonX | 0.0001 | EpsilonX | 0 | [5 empty] | deltaZ | 0.005 | #REF! | #REF! | #REF! | deltaZ | #REF! | #REF! | #REF! | #REF! | deltaZ | #REF! | #REF! | #REF! | #REF!
Enter name below | Rotation about resulting Y axis to align axes (degrees) | 0 |  | EpsilonY | 0.0001 | EpsilonY | 0 | [5 empty] | unity | 1 | 1 | 1 | 1 | unity | #REF! | #REF! | #REF! | #REF! | unity | 1 | 1 | 1 | 1
| rotation about resulting Z axis to align axes (degrees) | 0 |  | EpsilonZ | 0.0001 | EpsilonZ | 0
| X translation of this CS's origin along next CS's X axis | 10 | Location of CS_9's origin in a ref CS | This CS origin F=kx Displacements |  | Stiffness of this CS origin wrt its axes | [6 empty] | Systematic Errors at point of interest in current CS |  |  |  |  | Systematic Geometric Errors at point of interest in final (ref) CS | [5 empty] | F=kx=attachment defl+structural defl at POI in final (ref) CS
| Y translation of aligned CS along next CS's Y axis | 0 |  | deltaX | -0.0014737 | KX | 6785.8401 | [6 empty] | Pure translation | By epsx gain | By epsy gain | By epsz gain |  | Pure translation | By epsx gain | By epsy gain | By epsz gain |  | Pure translation | By epsx gain | By epsy gain | By epsz gain
Thing 10 | Z translation of aligned CS along next CS's Z axis | 0 |  | deltaY | 3.864e-06 | KY | 2588000 | [5 empty] | deltaX | 0 | #REF! | #REF! | #REF! | deltaX | 0 | #REF! | #REF! | #REF! | deltaX | #REF! | #REF! | #REF! | #REF!
| Resulting ideal coordintes of point of interest in the next CS |  |  | deltaZ | 3.864e-06 | KZ | 2588000 | [5 empty] | deltaY | 0 | #REF! | #REF! | #REF! | deltaY | 0 | #REF! | #REF! | #REF! | deltaY | #REF! | #REF! | #REF! | #REF!
| X coordinate of point of interest in next CS | #REF! |  | EpsilonX | #REF! | KrotX | 6874375000 | [5 empty] | deltaZ | 0 | #REF! | #REF! | #REF! | deltaZ | 0 | #REF! | #REF! | #REF! | deltaZ | #REF! | #REF! | #REF! | #REF!
| Y coordinate of point of interest in next CS | #REF! |  | EpsilonY | #REF! | KrotY | 6604791666.6667 | [5 empty] | unity | 1 | 1 | 1 | 1 | unity | 1 | #REF! | #REF! | #REF! | unity | #REF! | #REF! | #REF! | #REF!
| Z coordinate of point of interest in next CS | #REF! |  | EpsilonZ | #REF! | KrotZ | 6604791666.6667 | [34 empty] | Position, error, & error gain of tool tip due to epsx |  |  |  | Position, error, & error gain of tool tip due to epsY |  |  |  | Position, error, & error gain of tool tip due to epsZ |  |  | Position, error, & error gain of tool tip due to epsZ
| Loads from previous axes applied at previous axis CS origin but in present CS orientation |  |  | This CS POI F=kx structural displacements |  | POI displacements = Structure compliance matrix * Force & Moment at POI | [5 empty] | POI's F's & M's | Error gain matrix: rotational errors' effects (at this CS origin) on point of interest | [15 empty] | HTM for epsX = | 0.0001 |  |  | HTM for epsY = 0.001 | 0.0001 |  |  | HTM for epsZ = | 0.0001 |  |  |  | position | error | error gain |  | position | error | error gain |  | position | error | error gain
| Fx= | -10 |  | deltaX | #REF! | 0 | 0 | 0 | 0 | 0 | 0 | -10 |  | epsx's gains | epsy's gains | epsz's gains | [10 empty] | X in CS_N-1 | #REF! | 1 | 0 | 0 | 0 | 1 | 0 | 0.0001 | 0 | 1 | -0.0001 | 0 | 0 | x | #REF! | #REF! | #REF! | x | #REF! | #REF! | #REF! | x | #REF! | #REF! | #REF!
| Fy= | 10 |  | deltaY | #REF! | 0 | 0 | 0 | 0 | 0 | 0 | 10 | deltaX | #REF! | #REF! | #REF! | [10 empty] | Y in CS_N-1 | #REF! | 0 | 1 | -0.0001 | 0 | 0 | 1 | 0 | 0 | 0.0001 | 1 | 0 | 0 | y | #REF! | #REF! | #REF! | y | #REF! | #REF! | #REF! | y | #REF! | #REF! | #REF!
| Fz= | 10 |  | deltaZ | #REF! | 0 | 0 | 0 | 0 | 0 | 0 | 10 | deltaY | #REF! | #REF! | #REF! | [10 empty] | Z in CS_N-1 | #REF! | 0 | 0.0001 | 1 | 0 | -0.0001 | 0 | 1 | 0 | 0 | 0 | 1 | 0 | z | #REF! | #REF! | #REF! | z | #REF! | #REF! | #REF! | z | #REF! | #REF! | #REF!
| unity | 1 |  | EpsilonX | #REF! | 0 | 0 | 0 | 0 | 0 | 0 | #REF! | deltaZ | #REF! | #REF! | #REF! | [11 empty] | 1 | 0 | 0 | 0 | 1 | 0 | 0 | 0 | 1 | 0 | 0 | 0 | 1 |  | #REF! |  |  |  | #REF! |  |  |  | #REF!
| Mx= | #REF! |  | EpsilonY | #REF! | 0 | 0 | 0 | 0 | 0 | 0 | #REF! |  | HTM Rotation matrix to align this CS with the next CS |  |  |  | 1 | HTM Rotation matrix to align this CS with final (ref) CS | [9 empty] | HTM for ThetaX user specified orientation |  |  |  | HTM for ThetaY user specified orientation |  |  |  | HTM for ThetaZ user specified orientation
| My= | #REF! |  | EpsilonZ | #REF! | 0 | 0 | 0 | 0 | 0 | 0 | #REF! |  | 1 | 0 | 0 | 0 |  | 1 | 0 | 0 | 0 |  |  |  |  | X in CS_N | #REF! | 1 | 0 | 0 | 0 | 1 | 0 | 0 | 0 | 1 | 0 | 0 | 0
| Mz= | #REF! | [11 empty] | 0 | 1 | 0 | 0 |  | 0 | 1 | 0 | 0 |  |  |  |  | Y in CS_N | #REF! | 0 | 1 | 0 | 0 | 0 | 1 | 0 | 0 | 0 | 1 | 0 | 0
| unity | #REF! | [11 empty] | 0 | 0 | 1 | 0 |  | 0 | 0 | 1 | 0 |  |  |  |  | Z in CS_N | #REF! | 0 | 0 | 1 | 0 | 0 | 0 | 1 | 0 | 0 | 0 | 1 | 0
| Applied loads loads at Center of Stiffness in this axis' CS |  | Resulting loads at this CS Center of Stiffness | [10 empty] | 0 | 0 | 0 | 1 |  | 0 | 0 | 0 | 1 | [5 empty] | #REF! | 0 | 0 | 0 | 1 | 0 | 0 | 0 | 1 | 0 | 0 | 0 | 1
| Fx= | 0 | Fx= | -10
| Fy= | 0 | Fy= | 10
| Fz= | 0 | Fz= | 10
| unity | 1 | unity | 1
| Mx= | 0 | Mx= | #REF!
| My= | 0 | My= | #REF!
| Mz= | 0 | Mz= | #REF!
| unity | 1 | unity | 1
Because Xcell is lame and does not have an identity matrix… :-), we define it here
[19 empty] | 1 | 0 | 0 | 0
[19 empty] | 0 | 1 | 0 | 0
[19 empty] | 0 | 0 | 1 | 0
[19 empty] | 0 | 0 | 0 | 1
Note on C20: Microsoft Office User: x axis servo
Note on C185: Alex Slocum: These coordinates are chosen so the Bed CS resides at the same location as the toolpoint
Note on C218: Alex Slocum: The X position is not dependant on the X servo, rather it is placed to put CS_7's origin at the toolpoint (hence all zeros)

## Edit History
Suggested additions to act on
Event # | Date: | By: | Summary of edits made
1 | 2015.09.15 | AS | cleaned formating, added some explanations, and added random and systematic angular errors for use in the case where using purchased axis
2 | 2015.10.20 | AS | fixed rotation error calculation from running parallelism and added conditional IF in case user has zeros in any cells on Axis_N sheets
3 | 2015.10.21 | AS | made calculation of rotation errors generic wrt linear guide position
4 | 2015.10.28 | AS | Changed error gain calculation by making pertubation angle 1e-6 v 1e-3 to remove roundoff error for very small errors
5 | 2015.10.29 | AS | fixed error calculartions referencing error gains, changed RSS to RMS for attachment points' errors
6 | 2015.11.12 | AS | fixed moment load calculation on CS origins
7 | 2016.02.29 | AS | Random error calculation in Axis CS and loads sheets forced positive by ABS, also error gain calculation by user can enter magnitude of angle for calculating error gain) should not need to be changed though)
8 | 2016.03.06 | AS | Fixed issue of plane of bearing blocks and errors entered--added lots of conditional Ifs so no need to worry about doing vector sum of implied angular errors from bearing blocks being sometimes different depending on orientation…
9 | 2016.03.08 | AS | Structure stiffness matrix added, along with calculations such that the linear and angular deflections of the structure are added accordingly to previous CS origin motions so Abbe errors accounted for
10 | 2016.03.27 | AS | Major revision to have each CS worksheet include bearings, servo, structure assessment to form the complaince matric (no need for old "bearings, servo, structure" worksheet)
11 | 2016.03.30 | AS | added suggested additions to act on
12 | 2016.03.30 | AS | deleted unused "servo stiffness" cells from "Summary" worksheet and added Extra length of actuator for mounting to be added to servo position for calculating the stiffness of actuator in CS worksheets
13 | 2016.05.24 | AS | formatting
14 | 2016.10.20 | AS | corrected label description for moment of inertia calculations
15 | 2016.10.20 | AS | added condition for "Next CS CS Origin structural angular displ" to be multiplied by the on/off (1 or 0) for the next axis being used or not
16 | 2016.10.20 | AS | error gains calculated based on 0.001 radians much more accurate than 0.01
17 | 2017.03.24 | AS | corrected simply supported beam force loaded slope beam equations (needed to be 1/3)
18 | 2018.03.12 | AS | error gains for each axis computed based on the max angular errors calculated for that axis: this will yield more accurate cosine error estimates
19 | 2018.04.04 | AS | Added example for 5 axis model showing how master coordinates with servo positions on Summary workbook can drive cells on CSs and Loads workbook
20 | 2018.04.05 | AS | Clarified description that POI "ideal" coordinates (assumes no errors are displayed.
21
22
23
24
25
26
27
28
29
30
31
32

## CS_1 CarriageX
CS 1 | X motion carriage where tool tip is POI
Geometric errors at CS origin and location and stiffness of points (or bearings) of attachment between coordinate systems
Error motions of CS Origin along & about its axes. Values read used by "Coordinate Systems" worksheet |  |  |  | CAREFUL as this compliance matrix is referenced in the worksheet "CSs and Loads"
Element | Tool | Bearings (if values needed for this CS) |  | Tool in toolholder (cantilever beam): X lateral, Y transverse, Z axial
Structure type | cantilever | Size (e.g., rail width) | 25 | dx | _ = _ | 0 | 0 | 0 |  |  |  | Fx | Compliance of carriage- already accounted for
Material | steel tool | Fmax (N) | 17346 | dy |  | 0 | 0 | 0 |  |  |  | Fy
Young's Modulus (N/mm^2) | 200000 | k @ medium preload (N/mm) | 647000 | dz |  | 0 | 0 | 0 |  |  |  | Fz
Poison ratio | 0.29 | ball diameter (mm) | 3 | thetaX |  |  |  |  | 0 | 0 | 0 | Mx
Shear modulus (N/mm^2) | 77519.3798 | % deflection max load | 0.01 | thetaY |  |  |  |  | 0 | 0 | 0 | My
Beam properties (rectangular tube) |  | stiffness est (N/mm) | 578200 | thetaZ |  |  |  |  | 0 | 0 | 0 | Mz
Position along beam | 56.58 | rail width (mm) | 25
Length (mm) | 56.58 | roll rotary stiffness (Nmm/radian) | 101093750
Height (mm), or OD | 100 | pitch rotary stiffness (Nmm/radian) | 33697916.6667
Width (mm), ID or fraction of solid cylinder | 50 | yaw rotary stiffness (Nmm/radian) | 33697916.6667
wall (mm) | 6 | servo system (if values needed for this CS)
Area (mm^2) | 1656 | Ballscrew
I width dimension of beam // nuetral axis (mm^4) (bend in X direction) | 639272 | Root diameter (mm) | 8
I height dimension of beam // nuetral axis (mm^4) | 2008672 | Length (mm) | 500
Ipolar (mm^4) | 1487521.3913 | Modulus | 200000
I/A stiffness to weight ratio | 1212.9662 | shaft stiffness | 20106.193
ref, simply supported stiffness about Izz (N/mm) | 5752 | factor to derate stiffness of shaft for nut, mounting etc | 3
Notes: Y axis is + into the page so a + X direction force causes a - rotation about Y axis. Cells not used are colored blue
Net stiffness of CS origin (POA@Center of Stiffness) due to attachment points |  | Servo stiffness (if applicable, else make sure to enter "0"
Linear stiffness
KX | 578200 | 0
KY | 6702.0643 | 6702.0643 |  |  |  | Application note: IF using a purchased linear table with mfg specs for stuffness and accuracy, just enter "1" for number of attach points and then the stiffness and error motion data from the catalog for that "point" (the entire table)
KZ | 578200 | 0 |  |  |  | CRITICAL: Enter Total number of bearing or attachment points (up to 12) AND zero out numbers in fields for points not used!
Rotation stiffness | [5 empty] | Number of attach points = | 1
KrotX | 33697916.6667 | 0 |  |  |  |  | Attachment points between current CS origin and next CS: usually in a plane
KrotY | 101093750 | 0 |  |  |  | location in axis CS | 1 | 2 | 3 | 4 | 5 | 6 | 7 | 8 | 9 | 10 | 11 | 12
KrotZ | 33697916.6667 | 0 |  |  |  | X | Attachment points between current CS origin and next CS: usually in a plane 1: 0
Application note: IF using a purchased axis with mfg specs for stiffness and accuracy, just enter "1" for number of attach points and then the stiffness and error motion data from the catalog for that "point" (the entire table) | [5 empty] | Y | Attachment points between current CS origin and next CS: usually in a plane 1: 0; Attachment points between current CS origin and next CS: usually in a plane 2: LOC OF CS
[6 empty] | Z | Attachment points between current CS origin and next CS: usually in a plane 1: 0
Linear stiffness at the point
Additional angular error motions (in event of using a modular axis) | [5 empty] | KX | Attachment points between current CS origin and next CS: usually in a plane 1: 578200
Random |  |  |  |  | servo | KY | Attachment points between current CS origin and next CS: usually in a plane 1: 0
EpsilonX (radians) | 0 |  |  |  |  | KZ | Attachment points between current CS origin and next CS: usually in a plane 1: 578200
EpsilonY (radians) | 0 |  |  |  |  | Rotation stiffness at the point
EpsilonZ (radians) | 0 | same as if we enter to right |  |  |  | KrotX | Attachment points between current CS origin and next CS: usually in a plane 1: 33697916.6667
Systematic | [5 empty] | KrotY | Attachment points between current CS origin and next CS: usually in a plane 1: 101093750
EpsilonX (radians) | 0 |  |  |  |  | KrotZ | Attachment points between current CS origin and next CS: usually in a plane 1: 33697916.6667
EpsilonY (radians) | 0 |  |  |  |  | Effective contribution of linear stiffness to rotation stiffness about center of stiffness
EpsilonZ (radians) | 0 |  |  |  |  | KrotX | Attachment points between current CS origin and next CS: usually in a plane 1: 0
Net Random RMS error motions of points connecting adjacent CS | [5 empty] | KrotY | Attachment points between current CS origin and next CS: usually in a plane 1: 0
DeltaX | 0.005 |  |  |  |  | KrotZ | Attachment points between current CS origin and next CS: usually in a plane 1: 0
DeltaY | 0.005 |  |  |  |  | Random Translational (e.g., running parallelism) error motions of attachment points, NO ZEROS FOR POINTS IN USE, INCLUDING ALONG SERVO AXIS, AT A MINIMUM MAKE SERVO DIRECTION = RUNNING PARALLISM
DeltaZ | 0.005 |  |  |  |  | DeltaX | Attachment points between current CS origin and next CS: usually in a plane 1: 0.005
EpsilonX | 0 |  |  |  |  | DeltaY | Attachment points between current CS origin and next CS: usually in a plane 1: 0.005
EpsilonY | 0 |  |  |  |  | DeltaZ | Attachment points between current CS origin and next CS: usually in a plane 1: 0.005
EpsilonZ | 0 |  |  |  |  | Resulting Random Angular error motions about center of stiffness
Net Systematic RMS (to account for elastic averaging) error motions of points connecting adjacent CS | [5 empty] | EpsilonX | Attachment points between current CS origin and next CS: usually in a plane 1: 0
DeltaX | 0 |  |  |  |  | EpsilonY | Attachment points between current CS origin and next CS: usually in a plane 1: 0
DeltaY | 0 |  |  |  |  | EpsilonZ | Attachment points between current CS origin and next CS: usually in a plane 1: 0
DeltaZ | 0 |  |  |  |  | Systematic Translational Error motions of attachment points (e.g., machining tolerance), ENTER ALL ZEROS OR ALL VALUES FOR A POINT SHOULD BE THE SAME
EpsilonX | 0 |  |  |  |  | DeltaX | Attachment points between current CS origin and next CS: usually in a plane 1: 0
EpsilonY | 0 |  |  |  |  | DeltaY | Attachment points between current CS origin and next CS: usually in a plane 1: 0
EpsilonZ | 0 |  |  |  |  | DeltaZ | Attachment points between current CS origin and next CS: usually in a plane 1: 0
Resulting Systematic Angular error motions about center of stiffness (each point's angular errors are RSS'd for puspose of assumed spring equilibrium)
Rotation angles to be used for error gain calculation for this axis | [5 empty] | EpsilonX | Attachment points between current CS origin and next CS: usually in a plane 1: 0
EpsilonX | 0.001 |  |  |  |  | EpsilonY | Attachment points between current CS origin and next CS: usually in a plane 1: 0
EpsilonY | 0.001 |  |  |  |  | EpsilonZ | Attachment points between current CS origin and next CS: usually in a plane 1: 0
EpsilonZ | 0.001 |  |  |  |  | Structural compliance matrix (obtain values from user worksheet such as "bearings,sero, structure") ELSE ENTER ZEROS
deflection of axis 1 tip | bar: Attachment points between current CS origin and next CS: usually in a plane 2 to Attachment points between current CS origin and next CS: usually in a plane 7
Rotation calculations for random errors from attachment points: logic enables user to just enter coordinates of bearing blocks and running parallelism errors
rndm EpsilonX
[6 empty] | rotation condition | 5000 | 0 | 0 | 0 | 0 | 0 | 0 | 0 | 0 | 0 | 0 | 0
[6 empty] | rotation condition | 5000 | #VALUE! | 0 | 0 | 0 | 0 | 0 | 0 | 0 | 0 | 0 | 0
[6 empty] | result | 0 | #VALUE! | 0 | 0 | 0 | 0 | 0 | 0 | 0 | 0 | 0 | 0
rndm EpsilonY
[6 empty] | rotation condition | 5000 | 0 | 0 | 0 | 0 | 0 | 0 | 0 | 0 | 0 | 0 | 0
[6 empty] | rotation condition | 5000 | 0 | 0 | 0 | 0 | 0 | 0 | 0 | 0 | 0 | 0 | 0
[6 empty] | result | 0 | 0 | 0 | 0 | 0 | 0 | 0 | 0 | 0 | 0 | 0 | 0
rndm EpsilonZ
[6 empty] | rotation condition | 5000 | 0 | 0 | 0 | 0 | 0 | 0 | 0 | 0 | 0 | 0 | 0
[6 empty] | rotation condition | 5000 | #VALUE! | 0 | 0 | 0 | 0 | 0 | 0 | 0 | 0 | 0 | 0
[6 empty] | result | 0 | #VALUE! | 0 | 0 | 0 | 0 | 0 | 0 | 0 | 0 | 0 | 0
Rotation calculations for systematic errors from attachment points: logic enables user to just enter coordinates of of mounting points and mounting point errors
sys EpsilonX
[6 empty] | rotation condition | 0 | 0 | 0 | 0 | 0 | 0 | 0 | 0 | 0 | 0 | 0 | 0
[6 empty] | rotation condition | 0 | #VALUE! | 0 | 0 | 0 | 0 | 0 | 0 | 0 | 0 | 0 | 0
[6 empty] | sign | 1 | #VALUE! | 1 | 1 | 1 | 1 | 1 | 1 | 1 | 1 | 1 | 1
[6 empty] | result | 0 | #VALUE! | 0 | 0 | 0 | 0 | 0 | 0 | 0 | 0 | 0 | 0
sys EpsilonY
[6 empty] | rotation condition | 0 | 0 | 0 | 0 | 0 | 0 | 0 | 0 | 0 | 0 | 0 | 0
[6 empty] | rotation condition | 0 | 0 | 0 | 0 | 0 | 0 | 0 | 0 | 0 | 0 | 0 | 0
sign | bar: Attachment points between current CS origin and next CS: usually in a plane 1 to Attachment points between current CS origin and next CS: usually in a plane 12
[6 empty] | result | 0 | 0 | 0 | 0 | 0 | 0 | 0 | 0 | 0 | 0 | 0 | 0
sys EpsilonZ
[6 empty] | rotation condition | 0 | 0 | 0 | 0 | 0 | 0 | 0 | 0 | 0 | 0 | 0 | 0
[6 empty] | rotation condition | 0 | #VALUE! | 0 | 0 | 0 | 0 | 0 | 0 | 0 | 0 | 0 | 0
[6 empty] | sign | 1 | #VALUE! | 1 | 1 | 1 | 1 | 1 | 1 | 1 | 1 | 1 | 1
[6 empty] | result | 0 | #VALUE! | 0 | 0 | 0 | 0 | 0 | 0 | 0 | 0 | 0 | 0

## CS_2 XRailCenter
CS 2 | point on table (rigid ref)
Geometric errors at CS origin and location and stiffness of points (or bearings) of attachment between coordinate systems
Error motions of CS Origin along & about its axes. Values read used by "Coordinate Systems" worksheet |  |  |  | CAREFUL as this compliance matrix is referenced in the worksheet "CSs and Loads"
Element | spindle shaft | Bearings (if values needed for this CS) |  | Spindle Shaft Cantilever Beam: X lateral, Y transverse, Z axial position is CS_2 location in CS_3
Structure type | simple supported | Size (e.g., rail width, race diameter) | 75 | dx | _ = _ | 0 | 0 | 0 | 0 | 0 |  | Fx
Material | steel | Fmax (N) | 20000 | dy |  | 0 | 0 | 0 | 0 | 0 | 0 | Fy
Young's Modulus (N/mm^2) | 200000 | k @ medium preload (N/mm) | 500000 | dz |  | 0 | 0 | 9.9862e-07 | 0 |  | 0 | Fz
Poison ratio | 0.29 | ball diameter (mm) | 3 | thetaX |  | 0 | 0 | 0 | 2.8596e-09 | 0 | 0 | Mx
Shear modulus (N/mm^2) | 77519.3798 | % deflection max load | 0.01 | thetaY |  | 0 | 0 | 0 | 0 | 2.8596e-09 | 0 | My
Beam properties (rectangular tube, or round, else customize) |  | stiffness est (N/mm) | 666666.6667 | thetaZ |  |  | 0 | 0 | 0 | 0 | 5.5333e-09 | Mz
Position along beam | 200 | rail width (mm) | 25
Length (mm) | 200 | roll rotary stiffness (Nmm/radian) | 78125000
Height (mm), or OD | 50 | pitch rotary stiffness (Nmm/radian) | 26041666.6667
Width (mm), ID or fraction of solid cylinder | 35 | yaw rotary stiffness (Nmm/radian) | 26041666.6667
wall (mm) |  | servo system (if values needed for this CS)
Area (mm^2) | 1001.3827 | Ballscrew
I width dimension of beam // nuetral axis (mm^4) | 233134.4001 | Root diameter (mm) | 18
I height dimension of beam // nuetral axis (mm^4) | 233134.4001 | Length (mm) | 2500
Ipolar (mm^4) | 466268.8003 | Modulus | 200000
I/A stiffness to weight ratio | 232.8125 | shaft stiffness | 20357.5204
ref, simply supported stiffness about Izz (N/mm) | 17485.08 | factor to derate stiffness of shaft for nut, mounting etc | 3
Notes: Y axis is + into the page so a + X direction force causes a - rotation about Y axis. CS origin is at center of spindle shaft, but to calculate compliance assume full shaft length and POI is at right support
Net stiffness of CS origin (POA@Center of Stiffness) due to attachment points |  | Servo stiffness (if applicable, else make sure to enter "0"
Linear stiffness
KX | 500000 | 0
KY | 500000 | 0 |  |  |  | Application note: IF using a purchased linear table with mfg specs for stuffness and accuracy, just enter "1" for number of attach points and then the stiffness and error motion data from the catalog for that "point" (the entire table)
KZ | 500000 | 0 |  |  |  | CRITICAL: Enter Total number of bearing or attachment points (up to 12) AND zero out numbers in fields for points not used!
Rotation stiffness | [5 empty] | Number of attach points = | 1
KrotX | 5101093750 | 0 |  |  |  |  | Attachment points between current CS origin and next CS: usually in a plane
KrotY | 5736822916.6667 | 0 |  |  |  | location in axis CS | 1 | 2 | 3 | 4 | 5 | 6 | 7 | 8 | 9 | 10 | 11 | 12
KrotZ | 736822916.6667 | 0 |  |  |  | X | Attachment points between current CS origin and next CS: usually in a plane 1: 37.5
Application note: IF using a purchased axis with mfg specs for stiffness and accuracy, just enter "1" for number of attach points and then the stiffness and error motion data from the catalog for that "point" (the entire table) | [5 empty] | Y | Attachment points between current CS origin and next CS: usually in a plane 1: 0
[6 empty] | Z | Attachment points between current CS origin and next CS: usually in a plane 1: 100
Linear stiffness at the point
Additional angular error motions (in event of using a modular axis) | [5 empty] | KX | Attachment points between current CS origin and next CS: usually in a plane 1: 500000
Random | [5 empty] | KY | Attachment points between current CS origin and next CS: usually in a plane 1: 500000
EpsilonX (radians) | 0 |  |  |  |  | KZ | Attachment points between current CS origin and next CS: usually in a plane 1: 500000
EpsilonY (radians) | 0 |  |  |  |  | Rotation stiffness at the point
EpsilonZ (radians) | 0 |  |  |  |  | KrotX | Attachment points between current CS origin and next CS: usually in a plane 1: 101093750
Systematic | [5 empty] | KrotY | Attachment points between current CS origin and next CS: usually in a plane 1: 33697916.6667
EpsilonX (radians) | 0 |  |  |  |  | KrotZ | Attachment points between current CS origin and next CS: usually in a plane 1: 33697916.6667
EpsilonY (radians) | 0 |  |  |  |  | Effective contribution of linear stiffness to rotation stiffness about center of stiffness
EpsilonZ (radians) | 0 |  |  |  |  | KrotX | Attachment points between current CS origin and next CS: usually in a plane 1: 5000000000
Net Random RMS error motions of points connecting adjacent CS | [5 empty] | KrotY | Attachment points between current CS origin and next CS: usually in a plane 1: 5703125000
DeltaX | 0.005 |  |  |  |  | KrotZ | Attachment points between current CS origin and next CS: usually in a plane 1: 703125000
DeltaY | 0.005 |  |  |  |  | Random Translational (e.g., running parallelism) error motions of attachment points, NO ZEROS FOR POINTS IN USE, INCLUDING ALONG SERVO AXIS, AT A MINIMUM MAKE SERVO DIRECTION = RUNNING PARALLISM
DeltaZ | 0.005 |  |  |  |  | DeltaX | Attachment points between current CS origin and next CS: usually in a plane 1: 0.005
EpsilonX | 5e-05 |  |  |  |  | DeltaY | Attachment points between current CS origin and next CS: usually in a plane 1: 0.005
EpsilonY | 5e-05 |  |  |  |  | DeltaZ | Attachment points between current CS origin and next CS: usually in a plane 1: 0.005
EpsilonZ | 0.00013333 |  |  |  |  | Resulting Random Angular error motions about center of stiffness
Net Systematic RMS (to account for elastic averaging) error motions of points connecting adjacent CS | [5 empty] | EpsilonX | Attachment points between current CS origin and next CS: usually in a plane 1: 5e-05
DeltaX | 0 |  |  |  |  | EpsilonY | Attachment points between current CS origin and next CS: usually in a plane 1: 5e-05
DeltaY | 0 |  |  |  |  | EpsilonZ | Attachment points between current CS origin and next CS: usually in a plane 1: 0.00013333
DeltaZ | 0 |  |  |  |  | Systematic Translational Error motions of attachment points (e.g., machining tolerance), ENTER ALL ZEROS OR ALL VALUES FOR A POINT SHOULD BE THE SAME
EpsilonX | 0 |  |  |  |  | DeltaX | Attachment points between current CS origin and next CS: usually in a plane 1: 0
EpsilonY | 0 |  |  |  |  | DeltaY | Attachment points between current CS origin and next CS: usually in a plane 1: 0
EpsilonZ | 0 |  |  |  |  | DeltaZ | Attachment points between current CS origin and next CS: usually in a plane 1: 0
Resulting Systematic Angular error motions about center of stiffness (each point's angular errors are RSS'd for puspose of assumed spring equilibrium)
Rotation angles to be used for error gain calculation for this axis | [5 empty] | EpsilonX | Attachment points between current CS origin and next CS: usually in a plane 1: 0
EpsilonX | 5e-05 |  |  |  |  | EpsilonY | Attachment points between current CS origin and next CS: usually in a plane 1: 0
EpsilonY | 5e-05 |  |  |  |  | EpsilonZ | Attachment points between current CS origin and next CS: usually in a plane 1: 0
EpsilonZ | 0.00013333 |  |  |  |  | Structural compliance matrix (obtain values from user worksheet such as "bearings,sero, structure") ELSE ENTER ZEROS
Rotation calculations for random errors from attachment points: logic enables user to just enter coordinates of bearing blocks and running parallelism errors
rndm EpsilonX
[6 empty] | rotation condition | 5e-05 | 0 | 0 | 0 | 0 | 0 | 0 | 0 | 0 | 0 | 0 | 0
[6 empty] | rotation condition | 5000 | 0 | 0 | 0 | 0 | 0 | 0 | 0 | 0 | 0 | 0 | 0
[6 empty] | result | 5e-05 | 0 | 0 | 0 | 0 | 0 | 0 | 0 | 0 | 0 | 0 | 0
rndm EpsilonY
[6 empty] | rotation condition | 0.00013333 | 0 | 0 | 0 | 0 | 0 | 0 | 0 | 0 | 0 | 0 | 0
[6 empty] | rotation condition | 5e-05 | 0 | 0 | 0 | 0 | 0 | 0 | 0 | 0 | 0 | 0 | 0
[6 empty] | result | 5e-05 | 0 | 0 | 0 | 0 | 0 | 0 | 0 | 0 | 0 | 0 | 0
rndm EpsilonZ
[6 empty] | rotation condition | 0.00013333 | 0 | 0 | 0 | 0 | 0 | 0 | 0 | 0 | 0 | 0 | 0
[6 empty] | rotation condition | 5000 | 0 | 0 | 0 | 0 | 0 | 0 | 0 | 0 | 0 | 0 | 0
[6 empty] | result | 0.00013333 | 0 | 0 | 0 | 0 | 0 | 0 | 0 | 0 | 0 | 0 | 0
Rotation calculations for systematic errors from attachment points: logic enables user to just enter coordinates of of mounting points and mounting point errors
sys EpsilonX
[6 empty] | rotation condition | 0 | 0 | 0 | 0 | 0 | 0 | 0 | 0 | 0 | 0 | 0 | 0
[6 empty] | rotation condition | 0 | 0 | 0 | 0 | 0 | 0 | 0 | 0 | 0 | 0 | 0 | 0
sign | bar: Attachment points between current CS origin and next CS: usually in a plane 1 to Attachment points between current CS origin and next CS: usually in a plane 12
[6 empty] | result | 0 | 0 | 0 | 0 | 0 | 0 | 0 | 0 | 0 | 0 | 0 | 0
sys EpsilonY
[6 empty] | rotation condition | 0 | 0 | 0 | 0 | 0 | 0 | 0 | 0 | 0 | 0 | 0 | 0
[6 empty] | rotation condition | 0 | 0 | 0 | 0 | 0 | 0 | 0 | 0 | 0 | 0 | 0 | 0
sign | bar: Attachment points between current CS origin and next CS: usually in a plane 1 to Attachment points between current CS origin and next CS: usually in a plane 12
[6 empty] | result | 0 | 0 | 0 | 0 | 0 | 0 | 0 | 0 | 0 | 0 | 0 | 0
sys EpsilonZ
[6 empty] | rotation condition | 0 | 0 | 0 | 0 | 0 | 0 | 0 | 0 | 0 | 0 | 0 | 0
[6 empty] | rotation condition | 0 | 0 | 0 | 0 | 0 | 0 | 0 | 0 | 0 | 0 | 0 | 0
sign | bar: Attachment points between current CS origin and next CS: usually in a plane 1 to Attachment points between current CS origin and next CS: usually in a plane 12
[6 empty] | result | 0 | 0 | 0 | 0 | 0 | 0 | 0 | 0 | 0 | 0 | 0 | 0
Note on B11: Alex Slocum: Note absolute value

## CS_3 BasePlate
CS 3 | Z-Axis
Geometric errors at CS origin and location and stiffness of points (or bearings) of attachment between coordinate systems
Error motions of CS Origin along & about its axes. Values read used by "Coordinate Systems" worksheet |  |  |  | CAREFUL as this compliance matrix is referenced in the worksheet "CSs and Loads"
Element | Z axis ram tube | Bearings (if values needed for this CS) |  | Z axis Cantilever Beam: X lateral, Y transverse, Z axial position is spindle CS location in Z axis
Structure type | cantilever | Size (e.g., rail width) | 25 | dx | _ = _ | 2.3476e-06 | 0 | 0 | 0 | -3.543e-08 | 0 | Fx
Material | aluminum | Fmax (N) | 17346 | dy |  | 0 | 2.3476e-06 | 0 | 3.543e-08 | 0 | 0 | Fy
Young's Modulus (N/mm^2) | 69000 | k @ medium preload (N/mm) | 647000 | dz |  | 0 | 0 | 5.7971e-06 | 0 | 0 | 0 | Fz
Poison ratio | 0.334 | ball diameter (mm) | 3 | thetaX |  |  | 3.543e-08 | 0 | 7.1296e-10 | 0 | 0 | Mx
Shear modulus (N/mm^2) | 25862.069 | % deflection max load | 0.01 | thetaY |  | -3.543e-08 | 0 | 0 | 0 | 7.1296e-10 | 0 | My
Beam properties (rectangular tube, or round, else customize) |  | stiffness est (N/mm) | 578200 | thetaZ |  | 0 | 0 | 0 | 0 | 0 | 1.2694e-09 | Mz
Position along beam | 99.3888 | rail width (mm) | 25
Length (mm) | 500 | roll rotary stiffness (Nmm/radian) | 101093750
Height (X direction) (mm) (or diameter) | 101.6 | pitch rotary stiffness (Nmm/radian) | 33697916.6667
Width (Y direction) (mm), or fraction of solid cylinder | 101.6 | yaw rotary stiffness (Nmm/radian) | 33697916.6667
wall (mm) | 3.175 | servo system (if values needed for this CS)
Area (mm^2) | 1249.9975 | Ballscrew | Z axis
I width dimension of beam // nuetral axis (mm^4) | 2020321.2198 | Root diameter (mm) | 12
I height dimension of beam // nuetral axis (mm^4) | 2020321.2198 | Length (mm) | 100
Ipolar (mm^4) | 3027331.6406 | Modulus | 200000
I/A stiffness to weight ratio | 1616.2602 | shaft stiffness | 226194.6711
simply supported stiffness about Izz (N/mm) | 3345.6519 | factor to derate stiffness of shaft for nut, mounting etc | 3
Notes: Y axis is + into the page so a + X direction force causes a - rotation about Y axis.
Net stiffness of CS origin (POA@Center of Stiffness) due to attachment points |  | Servo stiffness (if applicable, else make sure to enter "0"
Linear stiffness
KX | 2588000 | 0
KY | 2588000 | 0 |  |  |  | Application note: IF using a purchased linear table with mfg specs for stuffness and accuracy, just enter "1" for number of attach points and then the stiffness and error motion data from the catalog for that "point" (the entire table)
KZ | 75398.2237 | 75398.2237 |  |  |  | CRITICAL: Enter Total number of bearing or attachment points (up to 12) AND zero out numbers in fields for points not used!
Rotation stiffness | [5 empty] | Number of attach points = | 4
KrotX | 26284375000 | 0 |  |  |  |  | Attachment points between current CS origin and next CS: usually in a plane
KrotY | 26014791666.6667 | 0 |  |  |  | location in axis CS | 1 | 2 | 3 | 4 | 5 | 6 | 7 | 8 | 9 | 10 | 11 | 12
KrotZ | 26014791666.6667 | 0 |  |  |  | X | 100 | -100 | -100 | 100 | 0 | 0 | 0 | 0 | 0 | 0 | 0 | 0
Application note: IF using a purchased axis with mfg specs for stiffness and accuracy, just enter "1" for number of attach points and then the stiffness and error motion data from the catalog for that "point" (the entire table) | [5 empty] | Y | 0 | 0 | 0 | 0 | 0 | 0 | 0 | 0 | 0 | 0 | 0 | 0
[6 empty] | Z | 100 | 100 | -100 | -100 | 0 | 0 | 0 | 0 | 0 | 0 | 0 | 0
Linear stiffness at the point
Additional angular error motions (in event of using a modular axis) | [5 empty] | KX | 647000 | 647000 | 647000 | 647000 | 0 | 0 | 0 | 0 | 0 | 0 | 0 | 0
Random | [5 empty] | KY | 647000 | 647000 | 647000 | 647000 | 0 | 0 | 0 | 0 | 0 | 0 | 0 | 0
EpsilonX (radians) | 0 |  |  |  |  | KZ | 0 | 0 | 0 | 0 | 0 | 0 | 0 | 0 | 0 | 0 | 0 | 0
EpsilonY (radians) | 0 |  |  |  |  | Rotation stiffness at the point
EpsilonZ (radians) | 0 |  |  |  |  | KrotX | 101093750 | 101093750 | 101093750 | 101093750 | 0 | 0 | 0 | 0 | 0 | 0 | 0 | 0
Systematic | [5 empty] | KrotY | 33697916.6667 | 33697916.6667 | 33697916.6667 | 33697916.6667 | 0 | 0 | 0 | 0 | 0 | 0 | 0 | 0
EpsilonX (radians) | 0 |  |  |  |  | KrotZ | 33697916.6667 | 33697916.6667 | 33697916.6667 | 33697916.6667 | 0 | 0 | 0 | 0 | 0 | 0 | 0 | 0
EpsilonY (radians) | 0 |  |  |  |  | Effective contribution of linear stiffness to rotation stiffness about center of stiffness
EpsilonZ (radians) | 0 |  |  |  |  | KrotX | 6470000000 | 6470000000 | 6470000000 | 6470000000 | 0 | 0 | 0 | 0 | 0 | 0 | 0 | 0
Net Random RMS error motions of points connecting adjacent CS | [5 empty] | KrotY | 6470000000 | 6470000000 | 6470000000 | 6470000000 | 0 | 0 | 0 | 0 | 0 | 0 | 0 | 0
DeltaX | 0.005 |  |  |  |  | KrotZ | 6470000000 | 6470000000 | 6470000000 | 6470000000 | 0 | 0 | 0 | 0 | 0 | 0 | 0 | 0
DeltaY | 0.005 |  |  |  |  | Random Translational (e.g., running parallelism) error motions of attachment points, NO ZEROS FOR POINTS IN USE, INCLUDING ALONG SERVO AXIS, AT A MINIMUM MAKE SERVO DIRECTION = RUNNING PARALLISM
DeltaZ | 0.005 |  |  |  |  | DeltaX | 0.005 | 0.005 | 0.005 | 0.005 | 0 | 0 | 0 | 0 | 0 | 0 | 0 | 0
EpsilonX | 5e-05 |  |  |  |  | DeltaY | 0.005 | 0.005 | 0.005 | 0.005 | 0 | 0 | 0 | 0 | 0 | 0 | 0 | 0
EpsilonY | 5e-05 |  |  |  |  | DeltaZ | 0.005 | 0.005 | 0.005 | 0.005 | 0 | 0 | 0 | 0 | 0 | 0 | 0 | 0
EpsilonZ | 5e-05 |  |  |  |  | Resulting Random Angular error motions about center of stiffness
Net Systematic RMS (to account for elastic averaging) error motions of points connecting adjacent CS | [5 empty] | EpsilonX | 5e-05 | 5e-05 | 5e-05 | 5e-05 | 0 | 0 | 0 | 0 | 0 | 0 | 0 | 0
DeltaX | 0 |  |  |  |  | EpsilonY | 5e-05 | 5e-05 | 5e-05 | 5e-05 | 0 | 0 | 0 | 0 | 0 | 0 | 0 | 0
DeltaY | 0 |  |  |  |  | EpsilonZ | 5e-05 | 5e-05 | 5e-05 | 5e-05 | 0 | 0 | 0 | 0 | 0 | 0 | 0 | 0
DeltaZ | 0 |  |  |  |  | Systematic Translational Error motions of attachment points (e.g., machining tolerance), ENTER ALL ZEROS OR ALL VALUES FOR A POINT SHOULD BE THE SAME
EpsilonX | 0 |  |  |  |  | DeltaX | 0 | 0 | 0 | 0 | 0 | 0 | 0 | 0 | 0 | 0 | 0 | 0
EpsilonY | 0 |  |  |  |  | DeltaY | 0 | 0 | 0 | 0 | 0 | 0 | 0 | 0 | 0 | 0 | 0 | 0
EpsilonZ | 0 |  |  |  |  | DeltaZ | 0 | 0 | 0 | 0 | 0 | 0 | 0 | 0 | 0 | 0 | 0 | 0
Resulting Systematic Angular error motions about center of stiffness (each point's angular errors are RSS'd for puspose of assumed spring equilibrium)
Rotation angles to be used for error gain calculation for this axis | [5 empty] | EpsilonX | 0 | 0 | 0 | 0 | 0 | 0 | 0 | 0 | 0 | 0 | 0 | 0
EpsilonX | 5e-05 |  |  |  |  | EpsilonY | 0 | 0 | 0 | 0 | 0 | 0 | 0 | 0 | 0 | 0 | 0 | 0
EpsilonY | 5e-05 |  |  |  |  | EpsilonZ | 0 | 0 | 0 | 0 | 0 | 0 | 0 | 0 | 0 | 0 | 0 | 0
EpsilonZ | 5e-05 |  |  |  |  | Structural compliance matrix (obtain values from user worksheet such as "bearings,sero, structure") ELSE ENTER ZEROS
Rotation calculations for random errors from attachment points: logic enables user to just enter coordinates of bearing blocks and running parallelism errors
rndm EpsilonX
[6 empty] | rotation condition | 5e-05 | 5e-05 | 5e-05 | 5e-05 | 0 | 0 | 0 | 0 | 0 | 0 | 0 | 0
[6 empty] | rotation condition | 5000 | 5000 | 5000 | 5000 | 0 | 0 | 0 | 0 | 0 | 0 | 0 | 0
[6 empty] | result | 5e-05 | 5e-05 | 5e-05 | 5e-05 | 0 | 0 | 0 | 0 | 0 | 0 | 0 | 0
rndm EpsilonY
[6 empty] | rotation condition | 5e-05 | 5e-05 | 5e-05 | 5e-05 | 0 | 0 | 0 | 0 | 0 | 0 | 0 | 0
[6 empty] | rotation condition | 5e-05 | 5e-05 | 5e-05 | 5e-05 | 0 | 0 | 0 | 0 | 0 | 0 | 0 | 0
[6 empty] | result | 5e-05 | 5e-05 | 5e-05 | 5e-05 | 0 | 0 | 0 | 0 | 0 | 0 | 0 | 0
rndm EpsilonZ
[6 empty] | rotation condition | 5e-05 | 5e-05 | 5e-05 | 5e-05 | 0 | 0 | 0 | 0 | 0 | 0 | 0 | 0
[6 empty] | rotation condition | 5000 | 5000 | 5000 | 5000 | 0 | 0 | 0 | 0 | 0 | 0 | 0 | 0
[6 empty] | result | 5e-05 | 5e-05 | 5e-05 | 5e-05 | 0 | 0 | 0 | 0 | 0 | 0 | 0 | 0
Rotation calculations for systematic errors from attachment points: logic enables user to just enter coordinates of of mounting points and mounting point errors
sys EpsilonX
[6 empty] | rotation condition | 0 | 0 | 0 | 0 | 0 | 0 | 0 | 0 | 0 | 0 | 0 | 0
[6 empty] | rotation condition | 0 | 0 | 0 | 0 | 0 | 0 | 0 | 0 | 0 | 0 | 0 | 0
sign | bar: Attachment points between current CS origin and next CS: usually in a plane 1 to Attachment points between current CS origin and next CS: usually in a plane 12
[6 empty] | result | 0 | 0 | 0 | 0 | 0 | 0 | 0 | 0 | 0 | 0 | 0 | 0
sys EpsilonY
[6 empty] | rotation condition | 0 | 0 | 0 | 0 | 0 | 0 | 0 | 0 | 0 | 0 | 0 | 0
[6 empty] | rotation condition | 0 | 0 | 0 | 0 | 0 | 0 | 0 | 0 | 0 | 0 | 0 | 0
sign | bar: Attachment points between current CS origin and next CS: usually in a plane 1 to Attachment points between current CS origin and next CS: usually in a plane 12
[6 empty] | result | 0 | 0 | 0 | 0 | 0 | 0 | 0 | 0 | 0 | 0 | 0 | 0
sys EpsilonZ
[6 empty] | rotation condition | 0 | 0 | 0 | 0 | 0 | 0 | 0 | 0 | 0 | 0 | 0 | 0
[6 empty] | rotation condition | 0 | 0 | 0 | 0 | 0 | 0 | 0 | 0 | 0 | 0 | 0 | 0
sign | bar: Attachment points between current CS origin and next CS: usually in a plane 1 to Attachment points between current CS origin and next CS: usually in a plane 12
[6 empty] | result | 0 | 0 | 0 | 0 | 0 | 0 | 0 | 0 | 0 | 0 | 0 | 0

## CS4_ZRailCenter
CS 4 | Spindle
Geometric errors at CS origin and location and stiffness of points (or bearings) of attachment between coordinate systems
Error motions of CS Origin along & about its axes. Values read used by "Coordinate Systems" worksheet |  |  |  | CAREFUL as this compliance matrix is referenced in the worksheet "CSs and Loads"
Element | Y axis | Bearings (if values needed for this CS) |  | Chunky block
Structure type | chuncky block | Size (e.g., rail width) | 25 | dx | _ = _ | 0 | 0 | 0 | 0 | 0 | 0 | Fx
Material |  | Fmax (N) | 17346 | dy |  | 0 | 0 | 0 | 0 | 0 | 0 | Fy
Young's Modulus (N/mm^2) |  | k @ medium preload (N/mm) | 647000 | dz |  | 0 | 0 | 0 | 0 | 0 | 0 | Fz
Poison ratio |  | ball diameter (mm) | 3 | thetaX |  | 0 | 0 | 0 | 0 | 0 | 0 | Mx
Shear modulus (N/mm^2) |  | % deflection max load | 0.01 | thetaY |  | 0 | 0 | 0 | 0 | 0 | 0 | My
Beam properties (rectangular tube, or round, else customize) |  | stiffness est (N/mm) | 578200 | thetaZ |  | 0 | 0 | 0 | 0 | 0 | 0 | Mz
Position along beam |  | rail width (mm) | 25
Length (mm) |  | roll rotary stiffness (Nmm/radian) | 101093750
Height (mm) (or diameter) |  | pitch rotary stiffness (Nmm/radian) | 33697916.6667
Width (mm), or fraction of solid cylinder |  | yaw rotary stiffness (Nmm/radian) | 33697916.6667
wall (mm) |  | servo system (if values needed for this CS)
Area (mm^2) |  | Ballscrew | Y axis
I width dimension of beam // nuetral axis (mm^4) |  | Root diameter (mm) | 18
I height dimension of beam // nuetral axis (mm^4) |  | Length (mm) | #VALUE!
Ipolar (mm^4) |  | Modulus | 200000
I/A stiffness to weight ratio |  | shaft stiffness | #VALUE!
simply supported stiffness about Izz (N/mm) |  | factor to derate stiffness of shaft for nut, mounting etc | 3
Notes: Chunky slab, and bearing blocks essentially mounted back to back so assume structure has zero compliance
Net stiffness of CS origin (POA@Center of Stiffness) due to attachment points |  | Servo stiffness (if applicable, else make sure to enter "0"
Linear stiffness
KX | 2588000 | 0 |  |  |  | Application note: IF using a purchased linear table with mfg specs for stuffness and accuracy, just enter "1" for number of attach points and then the stiffness and error motion data from the catalog for that "point" (the entire table)
KY | 0 | 0 |  |  |  | CRITICAL: Enter Total number of bearing or attachment points (up to 12) AND zero out numbers in fields for points not used!
KZ | 2588000 | 0 |  |  |  | Number of attach points = | 4
Rotation stiffness | [6 empty] | Attachment points between current CS origin and next CS: usually in a plane
KrotX | 6874375000 | 0 |  |  |  | location in axis CS | 1 | 2 | 3 | 4 | 5 | 6 | 7 | 8 | 9 | 10 | 11 | 12
KrotY | 6604791666.6667 | 0 |  |  |  | X | 0 | 0 | 0 | 0 | 0 | 0 | 0 | 0 | 0 | 0 | 0 | 0
KrotZ | 6604791666.6667 | 0 |  |  |  | Y | 50 | -50 | -50 | 50 | 0 | 0 | 0 | 0 | 0 | 0 | 0 | 0
Application note: IF using a purchased axis with mfg specs for stiffness and accuracy, just enter "1" for number of attach points and then the stiffness and error motion data from the catalog for that "point" (the entire table) | [5 empty] | Z | 50 | 50 | -50 | -50 | 0 | 0 | 0 | 0 | 0 | 0 | 0 | 0
Linear stiffness at the point
[6 empty] | KX | 647000 | 647000 | 647000 | 647000 | 0 | 0 | 0 | 0 | 0 | 0 | 0 | 0
Additional angular error motions (in event of using a modular axis) | [5 empty] | KY | 0 | 0 | 0 | 0 | 0 | 0 | 0 | 0 | 0 | 0 | 0 | 0
Random | [5 empty] | KZ | 647000 | 647000 | 647000 | 647000 | 0 | 0 | 0 | 0 | 0 | 0 | 0 | 0
EpsilonX (radians) | 0 |  |  |  |  | Rotation stiffness at the point
EpsilonY (radians) | 0 |  |  |  |  | KrotX | 101093750 | 101093750 | 101093750 | 101093750 | 0 | 0 | 0 | 0 | 0 | 0 | 0 | 0
EpsilonZ (radians) | 0 |  |  |  |  | KrotY | 33697916.6667 | 33697916.6667 | 33697916.6667 | 33697916.6667 | 0 | 0 | 0 | 0 | 0 | 0 | 0 | 0
Systematic | [5 empty] | KrotZ | 33697916.6667 | 33697916.6667 | 33697916.6667 | 33697916.6667 | 0 | 0 | 0 | 0 | 0 | 0 | 0 | 0
EpsilonX (radians) | 0 |  |  |  |  | Effective contribution of linear stiffness to rotation stiffness about center of stiffness
EpsilonY (radians) | 0 |  |  |  |  | KrotX | 1617500000 | 1617500000 | 1617500000 | 1617500000 | 0 | 0 | 0 | 0 | 0 | 0 | 0 | 0
EpsilonZ (radians) | 0 |  |  |  |  | KrotY | 1617500000 | 1617500000 | 1617500000 | 1617500000 | 0 | 0 | 0 | 0 | 0 | 0 | 0 | 0
Net Random RMS error motions of points connecting adjacent CS | [5 empty] | KrotZ | 1617500000 | 1617500000 | 1617500000 | 1617500000 | 0 | 0 | 0 | 0 | 0 | 0 | 0 | 0
DeltaX | 0.005 |  |  |  |  | Random Translational (e.g., running parallelism) error motions of attachment points, NO ZEROS FOR POINTS IN USE, INCLUDING ALONG SERVO AXIS, AT A MINIMUM MAKE SERVO DIRECTION = RUNNING PARALLISM
DeltaY | 0.005 |  |  |  |  | DeltaX | 0.005 | 0.005 | 0.005 | 0.005 | 0 | 0 | 0 | 0 | 0 | 0 | 0 | 0
DeltaZ | 0.005 |  |  |  |  | DeltaY | 0.005 | 0.005 | 0.005 | 0.005 | 0 | 0 | 0 | 0 | 0 | 0 | 0 | 0
EpsilonX | 0.0001 |  |  |  |  | DeltaZ | 0.005 | 0.005 | 0.005 | 0.005 | 0 | 0 | 0 | 0 | 0 | 0 | 0 | 0
EpsilonY | 0.0001 |  |  |  |  | Resulting Random Angular error motions about center of stiffness
EpsilonZ | 0.0001 |  |  |  |  | EpsilonX | 0.0001 | 0.0001 | 0.0001 | 0.0001 | 0 | 0 | 0 | 0 | 0 | 0 | 0 | 0
Net Systematic RMS (to account for elastic averaging) error motions of points connecting adjacent CS | [5 empty] | EpsilonY | 0.0001 | 0.0001 | 0.0001 | 0.0001 | 0 | 0 | 0 | 0 | 0 | 0 | 0 | 0
DeltaX | 0 |  |  |  |  | EpsilonZ | 0.0001 | 0.0001 | 0.0001 | 0.0001 | 0 | 0 | 0 | 0 | 0 | 0 | 0 | 0
DeltaY | 0 |  |  |  |  | Systematic Translational Error motions of attachment points (e.g., machining tolerance), ENTER ALL ZEROS OR ALL VALUES FOR A POINT SHOULD BE THE SAME
DeltaZ | 0 |  |  |  |  | DeltaX | 0 | 0 | 0 | 0 | 0 | 0 | 0 | 0 | 0 | 0 | 0 | 0
EpsilonX | 0 |  |  |  |  | DeltaY | 0 | 0 | 0 | 0 | 0 | 0 | 0 | 0 | 0 | 0 | 0 | 0
EpsilonY | 0 |  |  |  |  | DeltaZ | 0 | 0 | 0 | 0 | 0 | 0 | 0 | 0 | 0 | 0 | 0 | 0
EpsilonZ | 0 |  |  |  |  | Resulting Systematic Angular error motions about center of stiffness (each point's angular errors are RSS'd for puspose of assumed spring equilibrium)
[6 empty] | EpsilonX | 0 | 0 | 0 | 0 | 0 | 0 | 0 | 0 | 0 | 0 | 0 | 0
Rotation angles to be used for error gain calculation for this axis | [5 empty] | EpsilonY | 0 | 0 | 0 | 0 | 0 | 0 | 0 | 0 | 0 | 0 | 0 | 0
EpsilonX | 0.0001 |  |  |  |  | EpsilonZ | 0 | 0 | 0 | 0 | 0 | 0 | 0 | 0 | 0 | 0 | 0 | 0
EpsilonY | 0.0001
EpsilonZ | 0.0001
Rotation calculations for random errors from attachment points: logic enables user to just enter coordinates of bearing blocks and running parallelism errors
rndm EpsilonX
[6 empty] | rotation condition | 0.0001 | 0.0001 | 0.0001 | 0.0001 | 0 | 0 | 0 | 0 | 0 | 0 | 0 | 0
[6 empty] | rotation condition | 0.0001 | 0.0001 | 0.0001 | 0.0001 | 0 | 0 | 0 | 0 | 0 | 0 | 0 | 0
[6 empty] | result | 0.0001 | 0.0001 | 0.0001 | 0.0001 | 0 | 0 | 0 | 0 | 0 | 0 | 0 | 0
rndm EpsilonY
[6 empty] | rotation condition | 5000 | 5000 | 5000 | 5000 | 0 | 0 | 0 | 0 | 0 | 0 | 0 | 0
[6 empty] | rotation condition | 0.0001 | 0.0001 | 0.0001 | 0.0001 | 0 | 0 | 0 | 0 | 0 | 0 | 0 | 0
[6 empty] | result | 0.0001 | 0.0001 | 0.0001 | 0.0001 | 0 | 0 | 0 | 0 | 0 | 0 | 0 | 0
rndm EpsilonZ
[6 empty] | rotation condition | 5000 | 5000 | 5000 | 5000 | 0 | 0 | 0 | 0 | 0 | 0 | 0 | 0
[6 empty] | rotation condition | 0.0001 | 0.0001 | 0.0001 | 0.0001 | 0 | 0 | 0 | 0 | 0 | 0 | 0 | 0
[6 empty] | result | 0.0001 | 0.0001 | 0.0001 | 0.0001 | 0 | 0 | 0 | 0 | 0 | 0 | 0 | 0
Rotation calculations for systematic errors from attachment points: logic enables user to just enter coordinates of of mounting points and mounting point errors
sys EpsilonX
[6 empty] | rotation condition | 0 | 0 | 0 | 0 | 0 | 0 | 0 | 0 | 0 | 0 | 0 | 0
[6 empty] | rotation condition | 0 | 0 | 0 | 0 | 0 | 0 | 0 | 0 | 0 | 0 | 0 | 0
sign | bar: Attachment points between current CS origin and next CS: usually in a plane 1 to Attachment points between current CS origin and next CS: usually in a plane 12
[6 empty] | result | 0 | 0 | 0 | 0 | 0 | 0 | 0 | 0 | 0 | 0 | 0 | 0
sys EpsilonY
[6 empty] | rotation condition | 0 | 0 | 0 | 0 | 0 | 0 | 0 | 0 | 0 | 0 | 0 | 0
[6 empty] | rotation condition | 0 | 0 | 0 | 0 | 0 | 0 | 0 | 0 | 0 | 0 | 0 | 0
sign | bar: Attachment points between current CS origin and next CS: usually in a plane 1 to Attachment points between current CS origin and next CS: usually in a plane 12
[6 empty] | result | 0 | 0 | 0 | 0 | 0 | 0 | 0 | 0 | 0 | 0 | 0 | 0
sys EpsilonZ
[6 empty] | rotation condition | 0 | 0 | 0 | 0 | 0 | 0 | 0 | 0 | 0 | 0 | 0 | 0
[6 empty] | rotation condition | 0 | 0 | 0 | 0 | 0 | 0 | 0 | 0 | 0 | 0 | 0 | 0
sign | bar: Attachment points between current CS origin and next CS: usually in a plane 1 to Attachment points between current CS origin and next CS: usually in a plane 12
[6 empty] | result | 0 | 0 | 0 | 0 | 0 | 0 | 0 | 0 | 0 | 0 | 0 | 0

## CS5_CarriageZ
CS 5 | cutting point on workpiece
Geometric errors at CS origin and location and stiffness of points (or bearings) of attachment between coordinate systems
Error motions of CS Origin along & about its axes. Values read used by "Coordinate Systems" worksheet |  |  |  | CAREFUL as this compliance matrix is referenced in the worksheet "CSs and Loads"
Element | Bridge | Bearings (if values needed for this CS) |  | Bridge Beam Simply supported Beam: X lateral, Y axial, Z transverse
Structure type | simple supported | Size (e.g., rail width) | 25 | dx | _ = _ | 9.9189e-07 | 0 | 0 | 0 | 0 | -9.1559e-09 | Fx
Material | aluminum | Fmax (N) | 17346 | dy |  | 0 | 1.3906e-07 | 0 | 0 | 0 | 0 | Fy
Young's Modulus (N/mm^2) | 69000 | k @ medium preload (N/mm) | 647000 | dz |  | 0 | 0 | 9.9189e-07 | 9.1559e-09 | 0 | 0 | Fz
Poison ratio | 0.334 | ball diameter (mm) | 3 | thetaX |  | 0 | 0 | 9.1559e-09 | 2.0718e-10 | 0 | 0 | Mx
Shear modulus (N/mm^2) | 25862.069 | % deflection max load | 0.01 | thetaY |  | 0 | 0 | 0 | 0 | 1.5414e-10 | 0 | My
Beam properties (rectangular tube, or round, else customize) |  | stiffness est (N/mm) | 578200 | thetaZ |  | -9.1559e-09 | 0 | 0 | 0 | 0 | 2.0718e-10 | Mz
Position along beam | 100 | rail width (mm) | 25
Length (mm) | 1400 | roll rotary stiffness (Nmm/radian) | 101093750
Height (Z direction) (mm) (or diameter) | 203.2 | pitch rotary stiffness (Nmm/radian) | 33697916.6667
Width (X direction) (mm), or fraction of solid cylinder | 203.2 | yaw rotary stiffness (Nmm/radian) | 33697916.6667
wall (mm) | 12.7 | servo system (if values needed for this CS)
Area (mm^2) | 9677.4 | Ballscrew
I width dimension of beam // nuetral axis (mm^4) | 58792688.866 | Root diameter (mm) | 18
I height dimension of beam // nuetral axis (mm^4) | 58792688.866 | Length (mm) | 2500
Ipolar (mm^4) | 87798816.3375 | Modulus | 200000
I/A stiffness to weight ratio | 6075.2567 | shaft stiffness | 20357.5204
simply supported stiffness about Izz (N/mm) | 70962.6041 | factor to derate stiffness of shaft for nut, mounting etc | 3
Notes: Careful of the sign on the compliances wrt coordinate systems!
Net stiffness of CS origin (POA@Center of Stiffness) due to attachment points |  | Servo stiffness (if applicable, else make sure to enter "0"
Linear stiffness
KX | 4000000 | 0 |  |  |  | Application note: IF using a purchased linear table with mfg specs for stuffness and accuracy, just enter "1" for number of attach points and then the stiffness and error motion data from the catalog for that "point" (the entire table)
KY | 4000000 | 0 |  |  |  | CRITICAL: Enter Total number of bearing or attachment points (up to 12) AND zero out numbers in fields for points not used!
KZ | 4000000 | 0 |  |  |  | Number of attach points = | 4
Rotation stiffness | [6 empty] | Attachment points between current CS origin and next CS: usually in a plane
KrotX | 10004000000 | 0 |  |  |  | location in axis CS | 1 | 2 | 3 | 4 | 5 | 6 | 7 | 8 | 9 | 10 | 11 | 12
KrotY | 20004000000 | 0 |  |  |  | X | 50 | -50 | -50 | 50 | 0 | 0 | 0 | 0 | 0 | 0 | 0 | 0
KrotZ | 10004000000 | 0 |  |  |  | Y | 0 | 0 | 0 | 0 | 0 | 0 | 0 | 0 | 0 | 0 | 0 | 0
Application note: IF using a purchased axis with mfg specs for stiffness and accuracy, just enter "1" for number of attach points and then the stiffness and error motion data from the catalog for that "point" (the entire table) | [5 empty] | Z | 50 | 50 | -50 | -50 | 0 | 0 | 0 | 0 | 0 | 0 | 0 | 0
[6 empty] | Linear stiffness at the point | Attachment points between current CS origin and next CS: usually in a plane 1: Assume bolted joint
[6 empty] | KX | 1000000 | 1000000 | 1000000 | 1000000 | 0 | 0 | 0 | 0 | 0 | 0 | 0 | 0
Additional angular error motions (in event of using a modular axis) | [5 empty] | KY | 1000000 | 1000000 | 1000000 | 1000000 | 0 | 0 | 0 | 0 | 0 | 0 | 0 | 0
Random | [5 empty] | KZ | 1000000 | 1000000 | 1000000 | 1000000 | 0 | 0 | 0 | 0 | 0 | 0 | 0 | 0
EpsilonX (radians) | 0 |  |  |  |  | Rotation stiffness at the point
EpsilonY (radians) | 0 |  |  |  |  | KrotX | 1000000 | 1000000 | 1000000 | 1000000 | 0 | 0 | 0 | 0 | 0 | 0 | 0 | 0
EpsilonZ (radians) | 0 |  |  |  |  | KrotY | 1000000 | 1000000 | 1000000 | 1000000 | 0 | 0 | 0 | 0 | 0 | 0 | 0 | 0
Systematic | [5 empty] | KrotZ | 1000000 | 1000000 | 1000000 | 1000000 | 0 | 0 | 0 | 0 | 0 | 0 | 0 | 0
EpsilonX (radians) | 0 |  |  |  |  | Effective contribution of linear stiffness to rotation stiffness about center of stiffness
EpsilonY (radians) | 0 |  |  |  |  | KrotX | 2500000000 | 2500000000 | 2500000000 | 2500000000 | 0 | 0 | 0 | 0 | 0 | 0 | 0 | 0
EpsilonZ (radians) | 0 |  |  |  |  | KrotY | 5000000000 | 5000000000 | 5000000000 | 5000000000 | 0 | 0 | 0 | 0 | 0 | 0 | 0 | 0
Net Random RMS error motions of points connecting adjacent CS | [5 empty] | KrotZ | 2500000000 | 2500000000 | 2500000000 | 2500000000 | 0 | 0 | 0 | 0 | 0 | 0 | 0 | 0
DeltaX | 0.005 |  |  |  |  | Random Translational (e.g., running parallelism) error motions of attachment points, NO ZEROS FOR POINTS IN USE, INCLUDING ALONG SERVO AXIS, AT A MINIMUM MAKE SERVO DIRECTION = RUNNING PARALLISM
DeltaY | 0.005 |  |  |  |  | DeltaX | 0.005 | 0.005 | 0.005 | 0.005 | 0 | 0 | 0 | 0 | 0 | 0 | 0 | 0
DeltaZ | 0.005 |  |  |  |  | DeltaY | 0.005 | 0.005 | 0.005 | 0.005 | 0 | 0 | 0 | 0 | 0 | 0 | 0 | 0
EpsilonX | 0.0001 |  |  |  |  | DeltaZ | 0.005 | 0.005 | 0.005 | 0.005 | 0 | 0 | 0 | 0 | 0 | 0 | 0 | 0
EpsilonY | 0.0001 |  |  |  |  | Resulting Random Angular error motions about center of stiffness
EpsilonZ | 0.0001 |  |  |  |  | EpsilonX | 0.0001 | 0.0001 | 0.0001 | 0.0001 | 0 | 0 | 0 | 0 | 0 | 0 | 0 | 0
Net Systematic RMS (to account for elastic averaging) error motions of points connecting adjacent CS | [5 empty] | EpsilonY | 0.0001 | 0.0001 | 0.0001 | 0.0001 | 0 | 0 | 0 | 0 | 0 | 0 | 0 | 0
DeltaX | 0 |  |  |  |  | EpsilonZ | 0.0001 | 0.0001 | 0.0001 | 0.0001 | 0 | 0 | 0 | 0 | 0 | 0 | 0 | 0
DeltaY | 0 |  |  |  |  | Systematic Translational Error motions of attachment points (e.g., machining tolerance), ENTER ALL ZEROS OR ALL VALUES FOR A POINT SHOULD BE THE SAME
DeltaZ | 0 |  |  |  |  | DeltaX | 0 | 0 | 0 | 0 | 0 | 0 | 0 | 0 | 0 | 0 | 0 | 0
EpsilonX | 0 |  |  |  |  | DeltaY | 0 | 0 | 0 | 0 | 0 | 0 | 0 | 0 | 0 | 0 | 0 | 0
EpsilonY | 0 |  |  |  |  | DeltaZ | 0 | 0 | 0 | 0 | 0 | 0 | 0 | 0 | 0 | 0 | 0 | 0
EpsilonZ | 0 |  |  |  |  | Resulting Systematic Angular error motions about center of stiffness (each point's angular errors are RSS'd for puspose of assumed spring equilibrium)
[6 empty] | EpsilonX | 0 | 0 | 0 | 0 | 0 | 0 | 0 | 0 | 0 | 0 | 0 | 0
Rotation angles to be used for error gain calculation for this axis | [5 empty] | EpsilonY | 0 | 0 | 0 | 0 | 0 | 0 | 0 | 0 | 0 | 0 | 0 | 0
EpsilonX | 0.0001 |  |  |  |  | EpsilonZ | 0 | 0 | 0 | 0 | 0 | 0 | 0 | 0 | 0 | 0 | 0 | 0
EpsilonY | 0.0001
EpsilonZ | 0.0001
0
Rotation calculations for random errors from attachment points: logic enables user to just enter coordinates of bearing blocks and running parallelism errors
rndm EpsilonX
[6 empty] | rotation condition | 0.0001 | 0.0001 | 0.0001 | 0.0001 | 0 | 0 | 0 | 0 | 0 | 0 | 0 | 0
[6 empty] | rotation condition | 5000 | 5000 | 5000 | 5000 | 0 | 0 | 0 | 0 | 0 | 0 | 0 | 0
[6 empty] | result | 0.0001 | 0.0001 | 0.0001 | 0.0001 | 0 | 0 | 0 | 0 | 0 | 0 | 0 | 0
rndm EpsilonY
[6 empty] | rotation condition | 0.0001 | 0.0001 | 0.0001 | 0.0001 | 0 | 0 | 0 | 0 | 0 | 0 | 0 | 0
[6 empty] | rotation condition | 0.0001 | 0.0001 | 0.0001 | 0.0001 | 0 | 0 | 0 | 0 | 0 | 0 | 0 | 0
[6 empty] | result | 0.0001 | 0.0001 | 0.0001 | 0.0001 | 0 | 0 | 0 | 0 | 0 | 0 | 0 | 0
rndm EpsilonZ
[6 empty] | rotation condition | 0.0001 | 0.0001 | 0.0001 | 0.0001 | 0 | 0 | 0 | 0 | 0 | 0 | 0 | 0
[6 empty] | rotation condition | 5000 | 5000 | 5000 | 5000 | 0 | 0 | 0 | 0 | 0 | 0 | 0 | 0
[6 empty] | result | 0.0001 | 0.0001 | 0.0001 | 0.0001 | 0 | 0 | 0 | 0 | 0 | 0 | 0 | 0
Rotation calculations for systematic errors from attachment points: logic enables user to just enter coordinates of of mounting points and mounting point errors
sys EpsilonX
[6 empty] | rotation condition | 0 | 0 | 0 | 0 | 0 | 0 | 0 | 0 | 0 | 0 | 0 | 0
[6 empty] | rotation condition | 0 | 0 | 0 | 0 | 0 | 0 | 0 | 0 | 0 | 0 | 0 | 0
sign | bar: Attachment points between current CS origin and next CS: usually in a plane 1 to Attachment points between current CS origin and next CS: usually in a plane 12
[6 empty] | result | 0 | 0 | 0 | 0 | 0 | 0 | 0 | 0 | 0 | 0 | 0 | 0
sys EpsilonY
[6 empty] | rotation condition | 0 | 0 | 0 | 0 | 0 | 0 | 0 | 0 | 0 | 0 | 0 | 0
[6 empty] | rotation condition | 0 | 0 | 0 | 0 | 0 | 0 | 0 | 0 | 0 | 0 | 0 | 0
sign | bar: Attachment points between current CS origin and next CS: usually in a plane 1 to Attachment points between current CS origin and next CS: usually in a plane 12
[6 empty] | result | 0 | 0 | 0 | 0 | 0 | 0 | 0 | 0 | 0 | 0 | 0 | 0
sys EpsilonZ
[6 empty] | rotation condition | 0 | 0 | 0 | 0 | 0 | 0 | 0 | 0 | 0 | 0 | 0 | 0
[6 empty] | rotation condition | 0 | 0 | 0 | 0 | 0 | 0 | 0 | 0 | 0 | 0 | 0 | 0
sign | bar: Attachment points between current CS origin and next CS: usually in a plane 1 to Attachment points between current CS origin and next CS: usually in a plane 12
[6 empty] | result | 0 | 0 | 0 | 0 | 0 | 0 | 0 | 0 | 0 | 0 | 0 | 0

## CS6_SpindleCOS
CS 7 | Bed & Frame
Geometric errors at CS origin and location and stiffness of points (or bearings) of attachment between coordinate systems
Error motions of CS Origin along & about its axes. Values read used by "Coordinate Systems" worksheet |  |  |  | CAREFUL as this compliance matrix is referenced in the worksheet "CSs and Loads"
Element | Table/frame | Bearings (if values needed for this CS) |  | Table/frame Simply supported Beam: X axial, Y lateral, Z transverse
Structure type | simple supported | Size (e.g., rail width) | 25 | dx | _ = _ | 5.7058e-07 | 0 | 0 | 0 | 0 | -9.5798e-09 | Fx
Material | aluminum | Fmax (N) | 17346 | dy |  | 0 | 5.7058e-07 | 0 | 0 | 0 | 0 | Fy
Young's Modulus (N/mm^2) | 69000 | k @ medium preload (N/mm) | 647000 | dz |  | 0 | 0 | 1.0378e-06 | 1.0428e-08 |  | 0 | Fz
Poison ratio | 0.334 | ball diameter (mm) | 3 | thetaX |  | 0 | 0 | 1.0428e-08 | 2.3597e-10 | 0 | 0 | Mx
Shear modulus (N/mm^2) | 25862.069 | % deflection max load | 0.01 | thetaY |  | 0 | 0 | 0 | 0 | 2.1677e-10 | 0 | My
Beam properties (rectangular tube, or round, else customize) |  | stiffness est (N/mm) | 578200 | thetaZ |  | -9.5798e-09 | 0 | 0 | 0 | 0 | 0 | Mz
Position along beam | 100 | rail width (mm) | 25
Length (mm) | 1400 | roll rotary stiffness (Nmm/radian) | 101093750
Height (Z direction) (mm) (or diameter) | 152.4 | pitch rotary stiffness (Nmm/radian) | 33697916.6667
Width (Y direction) (mm), or fraction of solid cylinder | 1400 | yaw rotary stiffness (Nmm/radian) | 33697916.6667
wall (mm) | 3.175 | servo system (if values needed for this CS)
Area (mm^2) | 8890 | Ballscrew
I width dimension of beam // nuetral axis (mm^4) | 51619251.6 | Root diameter (mm) | 18
I height dimension of beam // nuetral axis (mm^4) | 56191242.456 | Length (mm) | 2500
Ipolar (mm^4) | 178450333.5088 | Modulus | 200000
I/A stiffness to weight ratio | 6320.7247 | shaft stiffness | 20357.5204
simply supported stiffness about Izz (N/mm) | 4238.9166 | factor to derate stiffness of shaft for nut, mounting etc | 3
Notes: Assume the bed is actually made from two sheets of plywood or aluminum bonded together with honeycomb (or foam) core. For Ixx since most compliant near ends, assume 10xHeight
Net stiffness of CS origin (POA@Center of Stiffness) due to attachment points |  | Servo stiffness (if applicable, else make sure to enter "0"
Linear stiffness
KX | 400000000 | 0 |  |  |  | Application note: IF using a purchased linear table with mfg specs for stuffness and accuracy, just enter "1" for number of attach points and then the stiffness and error motion data from the catalog for that "point" (the entire table)
KY | 400000000 | 0 |  |  |  | CRITICAL: Enter Total number of bearing or attachment points (up to 12) AND zero out numbers in fields for points not used!
KZ | 400000000 | 0 |  |  |  | Number of attach points = | 4
Rotation stiffness | [6 empty] | Attachment points between current CS origin and next CS: usually in a plane
KrotX | 4000404375000 | 0 |  |  |  | location in axis CS | 1 | 2 | 3 | 4 | 5 | 6 | 7 | 8 | 9 | 10 | 11 | 12
KrotY | 4.0001e+12 | 0 |  |  |  | X | 100 | -100 | -100 | 100 | 0 | 0 | 0 | 0 | 0 | 0 | 0 | 0
KrotZ | 8.0001e+12 | 0 |  |  |  | Y | 100 | 100 | -100 | -100 | 0 | 0 | 0 | 0 | 0 | 0 | 0 | 0
Application note: IF using a purchased axis with mfg specs for stiffness and accuracy, just enter "1" for number of attach points and then the stiffness and error motion data from the catalog for that "point" (the entire table) | [5 empty] | Z | 0 | 0 | 0 | 0 | 0 | 0 | 0 | 0 | 0 | 0 | 0 | 0
Linear stiffness at the point
[6 empty] | KX | 100000000 | 100000000 | 100000000 | 100000000 | 0 | 0 | 0 | 0 | 0 | 0 | 0 | 0
Additional angular error motions (in event of using a modular axis) | [5 empty] | KY | 100000000 | 100000000 | 100000000 | 100000000 | 0 | 0 | 0 | 0 | 0 | 0 | 0 | 0
Random | [5 empty] | KZ | 100000000 | 100000000 | 100000000 | 100000000 | 0 | 0 | 0 | 0 | 0 | 0 | 0 | 0
EpsilonX (radians) | 0 |  |  |  |  | Rotation stiffness at the point
EpsilonY (radians) | 0 |  |  |  |  | KrotX | 101093750 | 101093750 | 101093750 | 101093750 | 0 | 0 | 0 | 0 | 0 | 0 | 0 | 0
EpsilonZ (radians) | 0 |  |  |  |  | KrotY | 33697916.6667 | 33697916.6667 | 33697916.6667 | 33697916.6667 | 0 | 0 | 0 | 0 | 0 | 0 | 0 | 0
Systematic | [5 empty] | KrotZ | 33697916.6667 | 33697916.6667 | 33697916.6667 | 33697916.6667 | 0 | 0 | 0 | 0 | 0 | 0 | 0 | 0
EpsilonX (radians) | 0 |  |  |  |  | Effective contribution of linear stiffness to rotation stiffness about center of stiffness
EpsilonY (radians) | 0 |  |  |  |  | KrotX | 1000000000000 | 1000000000000 | 1000000000000 | 1000000000000 | 0 | 0 | 0 | 0 | 0 | 0 | 0 | 0
EpsilonZ (radians) | 0 |  |  |  |  | KrotY | 1000000000000 | 1000000000000 | 1000000000000 | 1000000000000 | 0 | 0 | 0 | 0 | 0 | 0 | 0 | 0
Net Random RMS error motions of points connecting adjacent CS | [5 empty] | KrotZ | 2000000000000 | 2000000000000 | 2000000000000 | 2000000000000 | 0 | 0 | 0 | 0 | 0 | 0 | 0 | 0
DeltaX | 0.005 |  |  |  |  | Random Translational (e.g., running parallelism) error motions of attachment points, NO ZEROS FOR POINTS IN USE, INCLUDING ALONG SERVO AXIS, AT A MINIMUM MAKE SERVO DIRECTION = RUNNING PARALLISM
DeltaY | 0.005 |  |  |  |  | DeltaX | 0.005 | 0.005 | 0.005 | 0.005 | 0 | 0 | 0 | 0 | 0 | 0 | 0 | 0
DeltaZ | 0.005 |  |  |  |  | DeltaY | 0.005 | 0.005 | 0.005 | 0.005 | 0 | 0 | 0 | 0 | 0 | 0 | 0 | 0
EpsilonX | 5e-05 |  |  |  |  | DeltaZ | 0.005 | 0.005 | 0.005 | 0.005 | 0 | 0 | 0 | 0 | 0 | 0 | 0 | 0
EpsilonY | 5e-05 |  |  |  |  | Resulting Random Angular error motions about center of stiffness
EpsilonZ | 5e-05 |  |  |  |  | EpsilonX | 5e-05 | 5e-05 | 5e-05 | 5e-05 | 0 | 0 | 0 | 0 | 0 | 0 | 0 | 0
Net Systematic RMS (to account for elastic averaging) error motions of points connecting adjacent CS | [5 empty] | EpsilonY | 5e-05 | 5e-05 | 5e-05 | 5e-05 | 0 | 0 | 0 | 0 | 0 | 0 | 0 | 0
DeltaX | 0 |  |  |  |  | EpsilonZ | 5e-05 | 5e-05 | 5e-05 | 5e-05 | 0 | 0 | 0 | 0 | 0 | 0 | 0 | 0
DeltaY | 0 |  |  |  |  | Systematic Translational Error motions of attachment points (e.g., machining tolerance), ENTER ALL ZEROS OR ALL VALUES FOR A POINT SHOULD BE THE SAME
DeltaZ | 0 |  |  |  |  | DeltaX | 0 | 0 | 0 | 0 | 0 | 0 | 0 | 0 | 0 | 0 | 0 | 0
EpsilonX | 0 |  |  |  |  | DeltaY | 0 | 0 | 0 | 0 | 0 | 0 | 0 | 0 | 0 | 0 | 0 | 0
EpsilonY | 0 |  |  |  |  | DeltaZ | 0 | 0 | 0 | 0 | 0 | 0 | 0 | 0 | 0 | 0 | 0 | 0
EpsilonZ | 0 |  |  |  |  | Resulting Systematic Angular error motions about center of stiffness (each point's angular errors are RSS'd for puspose of assumed spring equilibrium)
[6 empty] | EpsilonX | 0 | 0 | 0 | 0 | 0 | 0 | 0 | 0 | 0 | 0 | 0 | 0
Rotation angles to be used for error gain calculation for this axis | [5 empty] | EpsilonY | 0 | 0 | 0 | 0 | 0 | 0 | 0 | 0 | 0 | 0 | 0 | 0
EpsilonX | 5e-05 |  |  |  |  | EpsilonZ | 0 | 0 | 0 | 0 | 0 | 0 | 0 | 0 | 0 | 0 | 0 | 0
EpsilonY | 5e-05
EpsilonZ | 5e-05
Rotation calculations for random errors from attachment points: logic enables user to just enter coordinates of bearing blocks and running parallelism errors
rndm EpsilonX
[6 empty] | rotation condition | 5000 | 5000 | 5000 | 5000 | 0 | 0 | 0 | 0 | 0 | 0 | 0 | 0
[6 empty] | rotation condition | 5e-05 | 5e-05 | 5e-05 | 5e-05 | 0 | 0 | 0 | 0 | 0 | 0 | 0 | 0
[6 empty] | result | 5e-05 | 5e-05 | 5e-05 | 5e-05 | 0 | 0 | 0 | 0 | 0 | 0 | 0 | 0
rndm EpsilonY
[6 empty] | rotation condition | 5e-05 | 5e-05 | 5e-05 | 5e-05 | 0 | 0 | 0 | 0 | 0 | 0 | 0 | 0
[6 empty] | rotation condition | 5000 | 5000 | 5000 | 5000 | 0 | 0 | 0 | 0 | 0 | 0 | 0 | 0
[6 empty] | result | 5e-05 | 5e-05 | 5e-05 | 5e-05 | 0 | 0 | 0 | 0 | 0 | 0 | 0 | 0
rndm EpsilonZ
[6 empty] | rotation condition | 5e-05 | 5e-05 | 5e-05 | 5e-05 | 0 | 0 | 0 | 0 | 0 | 0 | 0 | 0
[6 empty] | rotation condition | 5e-05 | 5e-05 | 5e-05 | 5e-05 | 0 | 0 | 0 | 0 | 0 | 0 | 0 | 0
[6 empty] | result | 5e-05 | 5e-05 | 5e-05 | 5e-05 | 0 | 0 | 0 | 0 | 0 | 0 | 0 | 0
Rotation calculations for systematic errors from attachment points: logic enables user to just enter coordinates of of mounting points and mounting point errors
sys EpsilonX
[6 empty] | rotation condition | 0 | 0 | 0 | 0 | 0 | 0 | 0 | 0 | 0 | 0 | 0 | 0
[6 empty] | rotation condition | 0 | 0 | 0 | 0 | 0 | 0 | 0 | 0 | 0 | 0 | 0 | 0
sign | bar: Attachment points between current CS origin and next CS: usually in a plane 1 to Attachment points between current CS origin and next CS: usually in a plane 12
[6 empty] | result | 0 | 0 | 0 | 0 | 0 | 0 | 0 | 0 | 0 | 0 | 0 | 0
sys EpsilonY
[6 empty] | rotation condition | 0 | 0 | 0 | 0 | 0 | 0 | 0 | 0 | 0 | 0 | 0 | 0
[6 empty] | rotation condition | 0 | 0 | 0 | 0 | 0 | 0 | 0 | 0 | 0 | 0 | 0 | 0
sign | bar: Attachment points between current CS origin and next CS: usually in a plane 1 to Attachment points between current CS origin and next CS: usually in a plane 12
[6 empty] | result | 0 | 0 | 0 | 0 | 0 | 0 | 0 | 0 | 0 | 0 | 0 | 0
sys EpsilonZ
[6 empty] | rotation condition | 0 | 0 | 0 | 0 | 0 | 0 | 0 | 0 | 0 | 0 | 0 | 0
[6 empty] | rotation condition | 0 | 0 | 0 | 0 | 0 | 0 | 0 | 0 | 0 | 0 | 0 | 0
sign | bar: Attachment points between current CS origin and next CS: usually in a plane 1 to Attachment points between current CS origin and next CS: usually in a plane 12
[6 empty] | result | 0 | 0 | 0 | 0 | 0 | 0 | 0 | 0 | 0 | 0 | 0 | 0

## CS7_PartTip
CS 8 | Spindle
Geometric errors at CS origin and location and stiffness of points (or bearings) of attachment between coordinate systems
Error motions of CS Origin along & about its axes. Values read used by "Coordinate Systems" worksheet |  |  |  | CAREFUL as this compliance matrix is referenced in the worksheet "CSs and Loads"
|  | Bearings (if values needed for this CS) |  | Default is zero compliance
|  | Size (e.g., rail width) | 25 | dx | _ = _ | 0 | 0 | 0 | 0 | 0 | 0 | Fx
|  | Fmax (N) | 17346 | dy |  | 0 | 0 | 0 | 0 | 0 | 0 | Fy
|  | k @ medium preload (N/mm) | 647000 | dz |  | 0 | 0 | 0 | 0 | 0 | 0 | Fz
|  | ball diameter (mm) | 3 | thetaX |  | 0 | 0 | 0 | 0 | 0 | 0 | Mx
|  | % deflection max load | 0.01 | thetaY |  | 0 | 0 | 0 | 0 | 0 | 0 | My
|  | stiffness est (N/mm) | 578200 | thetaZ |  | 0 | 0 | 0 | 0 | 0 | 0 | Mz
|  | rail width (mm) | 25
|  | roll rotary stiffness (Nmm/radian) | 101093750
|  | pitch rotary stiffness (Nmm/radian) | 33697916.6667
|  | yaw rotary stiffness (Nmm/radian) | 33697916.6667
servo system (if values needed for this CS)
Ballscrew
|  | Root diameter (mm) | 18
|  | Length (mm) | 2500
|  | Modulus | 200000
|  | shaft stiffness | 20357.5204
|  | factor to derate stiffness of shaft for nut, mounting etc | 3
Notes:
Net stiffness of CS origin (POA@Center of Stiffness) due to attachment points |  | Servo stiffness (if applicable, else make sure to enter "0"
Linear stiffness
KX | 6785.8401 | 6785.8401
KY | 2588000 | 0 |  |  |  | Application note: IF using a purchased linear table with mfg specs for stuffness and accuracy, just enter "1" for number of attach points and then the stiffness and error motion data from the catalog for that "point" (the entire table)
KZ | 2588000 | 0 |  |  |  | CRITICAL: Enter Total number of bearing or attachment points (up to 12) AND zero out numbers in fields for points not used!
Rotation stiffness | [5 empty] | Number of attach points = | 4
KrotX | 6874375000 | 0 |  |  |  |  | Attachment points between current CS origin and next CS: usually in a plane
KrotY | 6604791666.6667 | 0 |  |  |  | location in axis CS | 1 | 2 | 3 | 4 | 5 | 6 | 7 | 8 | 9 | 10 | 11 | 12
KrotZ | 6604791666.6667 | 0 |  |  |  | X | 50 | -50 | -50 | 50 | 0 | 0 | 0 | 0 | 0 | 0 | 0 | 0
Application note: IF using a purchased axis with mfg specs for stiffness and accuracy, just enter "1" for number of attach points and then the stiffness and error motion data from the catalog for that "point" (the entire table) | [5 empty] | Y | 0 | 0 | 0 | 0 | 0 | 0 | 0 | 0 | 0 | 0 | 0 | 0
[6 empty] | Z | 50 | 50 | -50 | -50 | 0 | 0 | 0 | 0 | 0 | 0 | 0 | 0
Linear stiffness at the point
Additional angular error motions (in event of using a modular axis) | [5 empty] | KX | 0 | 0 | 0 | 0 | 0 | 0 | 0 | 0 | 0 | 0 | 0 | 0
Random | [5 empty] | KY | 647000 | 647000 | 647000 | 647000 | 0 | 0 | 0 | 0 | 0 | 0 | 0 | 0
EpsilonX (radians) | 0 |  |  |  |  | KZ | 647000 | 647000 | 647000 | 647000 | 0 | 0 | 0 | 0 | 0 | 0 | 0 | 0
EpsilonY (radians) | 0 |  |  |  |  | Rotation stiffness at the point
EpsilonZ (radians) | 0 |  |  |  |  | KrotX | 101093750 | 101093750 | 101093750 | 101093750 | 0 | 0 | 0 | 0 | 0 | 0 | 0 | 0
Systematic | [5 empty] | KrotY | 33697916.6667 | 33697916.6667 | 33697916.6667 | 33697916.6667 | 0 | 0 | 0 | 0 | 0 | 0 | 0 | 0
EpsilonX (radians) | 0 |  |  |  |  | KrotZ | 33697916.6667 | 33697916.6667 | 33697916.6667 | 33697916.6667 | 0 | 0 | 0 | 0 | 0 | 0 | 0 | 0
EpsilonY (radians) | 0 |  |  |  |  | Effective contribution of linear stiffness to rotation stiffness about center of stiffness
EpsilonZ (radians) | 0 |  |  |  |  | KrotX | 1617500000 | 1617500000 | 1617500000 | 1617500000 | 0 | 0 | 0 | 0 | 0 | 0 | 0 | 0
Net Random RMS error motions of points connecting adjacent CS | [5 empty] | KrotY | 1617500000 | 1617500000 | 1617500000 | 1617500000 | 0 | 0 | 0 | 0 | 0 | 0 | 0 | 0
DeltaX | 0.005 |  |  |  |  | KrotZ | 1617500000 | 1617500000 | 1617500000 | 1617500000 | 0 | 0 | 0 | 0 | 0 | 0 | 0 | 0
DeltaY | 0.005 |  |  |  |  | Random Translational (e.g., running parallelism) error motions of attachment points, NO ZEROS FOR POINTS IN USE, INCLUDING ALONG SERVO AXIS, AT A MINIMUM MAKE SERVO DIRECTION = RUNNING PARALLISM
DeltaZ | 0.005 |  |  |  |  | DeltaX | 0.005 | 0.005 | 0.005 | 0.005 | 0 | 0 | 0 | 0 | 0 | 0 | 0 | 0
EpsilonX | 0.0001 |  |  |  |  | DeltaY | 0.005 | 0.005 | 0.005 | 0.005 | 0 | 0 | 0 | 0 | 0 | 0 | 0 | 0
EpsilonY | 0.0001 |  |  |  |  | DeltaZ | 0.005 | 0.005 | 0.005 | 0.005 | 0 | 0 | 0 | 0 | 0 | 0 | 0 | 0
EpsilonZ | 0.0001 |  |  |  |  | Resulting Random Angular error motions about center of stiffness
Net Systematic RMS (to account for elastic averaging) error motions of points connecting adjacent CS | [5 empty] | EpsilonX | 0.0001 | 0.0001 | 0.0001 | 0.0001 | 0 | 0 | 0 | 0 | 0 | 0 | 0 | 0
DeltaX | 0 |  |  |  |  | EpsilonY | 0.0001 | 0.0001 | 0.0001 | 0.0001 | 0 | 0 | 0 | 0 | 0 | 0 | 0 | 0
DeltaY | 0 |  |  |  |  | EpsilonZ | 0.0001 | 0.0001 | 0.0001 | 0.0001 | 0 | 0 | 0 | 0 | 0 | 0 | 0 | 0
DeltaZ | 0 |  |  |  |  | Systematic Translational Error motions of attachment points (e.g., machining tolerance), ENTER ALL ZEROS OR ALL VALUES FOR A POINT SHOULD BE THE SAME
EpsilonX | 0 |  |  |  |  | DeltaX | 0 | 0 | 0 | 0 | 0 | 0 | 0 | 0 | 0 | 0 | 0 | 0
EpsilonY | 0 |  |  |  |  | DeltaY | 0 | 0 | 0 | 0 | 0 | 0 | 0 | 0 | 0 | 0 | 0 | 0
EpsilonZ | 0 |  |  |  |  | DeltaZ | 0 | 0 | 0 | 0 | 0 | 0 | 0 | 0 | 0 | 0 | 0 | 0
Resulting Systematic Angular error motions about center of stiffness (each point's angular errors are RSS'd for puspose of assumed spring equilibrium)
Rotation angles to be used for error gain calculation for this axis | [5 empty] | EpsilonX | 0 | 0 | 0 | 0 | 0 | 0 | 0 | 0 | 0 | 0 | 0 | 0
EpsilonX | 0.0001 |  |  |  |  | EpsilonY | 0 | 0 | 0 | 0 | 0 | 0 | 0 | 0 | 0 | 0 | 0 | 0
EpsilonY | 0.0001 |  |  |  |  | EpsilonZ | 0 | 0 | 0 | 0 | 0 | 0 | 0 | 0 | 0 | 0 | 0 | 0
EpsilonZ | 0.0001
Rotation calculations for random errors from attachment points: logic enables user to just enter coordinates of bearing blocks and running parallelism errors
rndm EpsilonX
[6 empty] | rotation condition | 0.0001 | 0.0001 | 0.0001 | 0.0001 | 0 | 0 | 0 | 0 | 0 | 0 | 0 | 0
[6 empty] | rotation condition | 5000 | 5000 | 5000 | 5000 | 0 | 0 | 0 | 0 | 0 | 0 | 0 | 0
[6 empty] | result | 0.0001 | 0.0001 | 0.0001 | 0.0001 | 0 | 0 | 0 | 0 | 0 | 0 | 0 | 0
rndm EpsilonY
[6 empty] | rotation condition | 0.0001 | 0.0001 | 0.0001 | 0.0001 | 0 | 0 | 0 | 0 | 0 | 0 | 0 | 0
[6 empty] | rotation condition | 0.0001 | 0.0001 | 0.0001 | 0.0001 | 0 | 0 | 0 | 0 | 0 | 0 | 0 | 0
[6 empty] | result | 0.0001 | 0.0001 | 0.0001 | 0.0001 | 0 | 0 | 0 | 0 | 0 | 0 | 0 | 0
rndm EpsilonZ
[6 empty] | rotation condition | 0.0001 | 0.0001 | 0.0001 | 0.0001 | 0 | 0 | 0 | 0 | 0 | 0 | 0 | 0
[6 empty] | rotation condition | 5000 | 5000 | 5000 | 5000 | 0 | 0 | 0 | 0 | 0 | 0 | 0 | 0
[6 empty] | result | 0.0001 | 0.0001 | 0.0001 | 0.0001 | 0 | 0 | 0 | 0 | 0 | 0 | 0 | 0
Rotation calculations for systematic errors from attachment points: logic enables user to just enter coordinates of of mounting points and mounting point errors
sys EpsilonX
[6 empty] | rotation condition | 0 | 0 | 0 | 0 | 0 | 0 | 0 | 0 | 0 | 0 | 0 | 0
[6 empty] | rotation condition | 0 | 0 | 0 | 0 | 0 | 0 | 0 | 0 | 0 | 0 | 0 | 0
sign | bar: Attachment points between current CS origin and next CS: usually in a plane 1 to Attachment points between current CS origin and next CS: usually in a plane 12
[6 empty] | result | 0 | 0 | 0 | 0 | 0 | 0 | 0 | 0 | 0 | 0 | 0 | 0
sys EpsilonY
[6 empty] | rotation condition | 0 | 0 | 0 | 0 | 0 | 0 | 0 | 0 | 0 | 0 | 0 | 0
[6 empty] | rotation condition | 0 | 0 | 0 | 0 | 0 | 0 | 0 | 0 | 0 | 0 | 0 | 0
sign | bar: Attachment points between current CS origin and next CS: usually in a plane 1 to Attachment points between current CS origin and next CS: usually in a plane 12
[6 empty] | result | 0 | 0 | 0 | 0 | 0 | 0 | 0 | 0 | 0 | 0 | 0 | 0
sys EpsilonZ
[6 empty] | rotation condition | 0 | 0 | 0 | 0 | 0 | 0 | 0 | 0 | 0 | 0 | 0 | 0
[6 empty] | rotation condition | 0 | 0 | 0 | 0 | 0 | 0 | 0 | 0 | 0 | 0 | 0 | 0
sign | bar: Attachment points between current CS origin and next CS: usually in a plane 1 to Attachment points between current CS origin and next CS: usually in a plane 12
[6 empty] | result | 0 | 0 | 0 | 0 | 0 | 0 | 0 | 0 | 0 | 0 | 0 | 0

## CS_^_NA
CS 6 | X-axis
Geometric errors at CS origin and location and stiffness of points (or bearings) of attachment between coordinate systems
Error motions of CS Origin along & about its axes. Values read used by "Coordinate Systems" worksheet |  |  |  | CAREFUL as this compliance matrix is referenced in the worksheet "CSs and Loads"
Element | Risers | Bearings (if values needed for this CS) |  | Risers Cantilever Beam: X lateral, Y transverse, Z axial
Structure type | cantilever | Size (e.g., rail width) | 25 | dx | _ = _ | 7.046e-06 | 0 | 0 | 0 | -1.5098e-08 | 0 | Fx
Material | aluminum | Fmax (N) | 17346 | dy |  | 0 | 7.046e-06 | 0 | -1.5098e-08 | 0 | 0 | Fy
Young's Modulus (N/mm^2) | 69000 | k @ medium preload (N/mm) | 647000 | dz |  | 0 | 0 | 2.6208e-07 | 0 | 0 | 0 | Fz
Poison ratio | 0.334 | ball diameter (mm) | 3 | thetaX |  |  | -1.5098e-08 | 0 | 2.6743e-13 | 0 | 0 | Mx
Shear modulus (N/mm^2) | 25862.069 | % deflection max load | 0.01 | thetaY |  | -1.5098e-08 | 0 | 0 | 0 | 4.3139e-11 | 0 | My
Beam properties (rectangular tube, or round, else customize) |  | stiffness est (N/mm) | 578200 | thetaZ |  | 0 | 0 | 0 | 0 | 0 | 6.8693e-12 | Mz
Position along beam | 700 | rail width (mm) | 25
Length (mm) | 700 | roll rotary stiffness (Nmm/radian) | 101093750
Height (x direction) (mm) (or diameter) | 203.2 | pitch rotary stiffness (Nmm/radian) | 33697916.6667
Width (Y direction) (mm), or fraction of solid cylinder | 203.2 | yaw rotary stiffness (Nmm/radian) | 33697916.6667
wall (mm) | 12.7 | servo system (if values needed for this CS)
Area (mm^2) | 19354.8 | Ballscrew | X axis
I width dimension of beam // nuetral axis (mm^4) | 117585377.732 | Root diameter (mm) | 25
I height dimension of beam // nuetral axis (mm^4) | 117585377.732 | Length (mm) | 100
Ipolar (mm^4) | 175597632.675 | Modulus | 200000
I/A stiffness to weight ratio | 6075.2567 | shaft stiffness | 981747.7042
simply supported stiffness about Izz (N/mm) | 70962.6041 | factor to derate stiffness of shaft for nut, mounting etc | 3
Notes:
Net stiffness of CS origin (POA@Center of Stiffness) due to attachment points |  | Servo stiffness (if applicable, else make sure to enter "0"
Linear stiffness
KX | 327249.2347 | 327249.2347
KY | 2588000 | 0 |  |  |  | Application note: IF using a purchased linear table with mfg specs for stuffness and accuracy, just enter "1" for number of attach points and then the stiffness and error motion data from the catalog for that "point" (the entire table)
KZ | 2588000 | 0 |  |  |  | CRITICAL: Enter Total number of bearing or attachment points (up to 12) AND zero out numbers in fields for points not used!
Rotation stiffness | [5 empty] | Number of attach points = | 4
KrotX | 6874375000 | 0 |  |  |  |  | Attachment points between current CS origin and next CS: usually in a plane
KrotY | 6604791666.6667 | 0 |  |  |  | location in axis CS | 1 | 2 | 3 | 4 | 5 | 6 | 7 | 8 | 9 | 10 | 11 | 12
KrotZ | 6604791666.6667 | 0 |  |  |  | X | 50 | -50 | -50 | 50 | 0 | 0 | 0 | 0 | 0 | 0 | 0 | 0
Application note: IF using a purchased axis with mfg specs for stiffness and accuracy, just enter "1" for number of attach points and then the stiffness and error motion data from the catalog for that "point" (the entire table) | [5 empty] | Y | 0 | 0 | 0 | 0 | 0 | 0 | 0 | 0 | 0 | 0 | 0 | 0
[6 empty] | Z | 50 | 50 | -50 | -50 | 0 | 0 | 0 | 0 | 0 | 0 | 0 | 0
Linear stiffness at the point
Additional angular error motions (in event of using a modular axis) | [5 empty] | KX | 0 | 0 | 0 | 0 | 0 | 0 | 0 | 0 | 0 | 0 | 0 | 0
Random | [5 empty] | KY | 647000 | 647000 | 647000 | 647000 | 0 | 0 | 0 | 0 | 0 | 0 | 0 | 0
EpsilonX (radians) | 0 |  |  |  |  | KZ | 647000 | 647000 | 647000 | 647000 | 0 | 0 | 0 | 0 | 0 | 0 | 0 | 0
EpsilonY (radians) | 0 |  |  |  |  | Rotation stiffness at the point
EpsilonZ (radians) | 0 |  |  |  |  | KrotX | 101093750 | 101093750 | 101093750 | 101093750 | 0 | 0 | 0 | 0 | 0 | 0 | 0 | 0
Systematic | [5 empty] | KrotY | 33697916.6667 | 33697916.6667 | 33697916.6667 | 33697916.6667 | 0 | 0 | 0 | 0 | 0 | 0 | 0 | 0
EpsilonX (radians) | 0 |  |  |  |  | KrotZ | 33697916.6667 | 33697916.6667 | 33697916.6667 | 33697916.6667 | 0 | 0 | 0 | 0 | 0 | 0 | 0 | 0
EpsilonY (radians) | 0 |  |  |  |  | Effective contribution of linear stiffness to rotation stiffness about center of stiffness
EpsilonZ (radians) | 0 |  |  |  |  | KrotX | 1617500000 | 1617500000 | 1617500000 | 1617500000 | 0 | 0 | 0 | 0 | 0 | 0 | 0 | 0
Net Random RMS error motions of points connecting adjacent CS | [5 empty] | KrotY | 1617500000 | 1617500000 | 1617500000 | 1617500000 | 0 | 0 | 0 | 0 | 0 | 0 | 0 | 0
DeltaX | 0.005 |  |  |  |  | KrotZ | 1617500000 | 1617500000 | 1617500000 | 1617500000 | 0 | 0 | 0 | 0 | 0 | 0 | 0 | 0
DeltaY | 0.005 |  |  |  |  | Random Translational (e.g., running parallelism) error motions of attachment points, NO ZEROS FOR POINTS IN USE, INCLUDING ALONG SERVO AXIS, AT A MINIMUM MAKE SERVO DIRECTION = RUNNING PARALLISM
DeltaZ | 0.005 |  |  |  |  | DeltaX | 0.005 | 0.005 | 0.005 | 0.005 | 0 | 0 | 0 | 0 | 0 | 0 | 0 | 0
EpsilonX | 0.0001 |  |  |  |  | DeltaY | 0.005 | 0.005 | 0.005 | 0.005 | 0 | 0 | 0 | 0 | 0 | 0 | 0 | 0
EpsilonY | 0.0001 |  |  |  |  | DeltaZ | 0.005 | 0.005 | 0.005 | 0.005 | 0 | 0 | 0 | 0 | 0 | 0 | 0 | 0
EpsilonZ | 0.0001 |  |  |  |  | Resulting Random Angular error motions about center of stiffness
Net Systematic RMS (to account for elastic averaging) error motions of points connecting adjacent CS | [5 empty] | EpsilonX | 0.0001 | 0.0001 | 0.0001 | 0.0001 | 0 | 0 | 0 | 0 | 0 | 0 | 0 | 0
DeltaX | 0 |  |  |  |  | EpsilonY | 0.0001 | 0.0001 | 0.0001 | 0.0001 | 0 | 0 | 0 | 0 | 0 | 0 | 0 | 0
DeltaY | 0 |  |  |  |  | EpsilonZ | 0.0001 | 0.0001 | 0.0001 | 0.0001 | 0 | 0 | 0 | 0 | 0 | 0 | 0 | 0
DeltaZ | 0 |  |  |  |  | Systematic Translational Error motions of attachment points (e.g., machining tolerance), ENTER ALL ZEROS OR ALL VALUES FOR A POINT SHOULD BE THE SAME
EpsilonX | 0 |  |  |  |  | DeltaX | 0 | 0 | 0 | 0 | 0 | 0 | 0 | 0 | 0 | 0 | 0 | 0
EpsilonY | 0 |  |  |  |  | DeltaY | 0 | 0 | 0 | 0 | 0 | 0 | 0 | 0 | 0 | 0 | 0 | 0
EpsilonZ | 0 |  |  |  |  | DeltaZ | 0 | 0 | 0 | 0 | 0 | 0 | 0 | 0 | 0 | 0 | 0 | 0
Resulting Systematic Angular error motions about center of stiffness (each point's angular errors are RSS'd for puspose of assumed spring equilibrium)
Rotation angles to be used for error gain calculation for this axis | [5 empty] | EpsilonX | 0 | 0 | 0 | 0 | 0 | 0 | 0 | 0 | 0 | 0 | 0 | 0
EpsilonX | 0.0001 |  |  |  |  | EpsilonY | 0 | 0 | 0 | 0 | 0 | 0 | 0 | 0 | 0 | 0 | 0 | 0
EpsilonY | 0.0001 |  |  |  |  | EpsilonZ | 0 | 0 | 0 | 0 | 0 | 0 | 0 | 0 | 0 | 0 | 0 | 0
EpsilonZ | 0.0001
Rotation calculations for random errors from attachment points: logic enables user to just enter coordinates of bearing blocks and running parallelism errors
rndm EpsilonX
[6 empty] | rotation condition | 0.0001 | 0.0001 | 0.0001 | 0.0001 | 0 | 0 | 0 | 0 | 0 | 0 | 0 | 0
[6 empty] | rotation condition | 5000 | 5000 | 5000 | 5000 | 0 | 0 | 0 | 0 | 0 | 0 | 0 | 0
[6 empty] | result | 0.0001 | 0.0001 | 0.0001 | 0.0001 | 0 | 0 | 0 | 0 | 0 | 0 | 0 | 0
rndm EpsilonY
[6 empty] | rotation condition | 0.0001 | 0.0001 | 0.0001 | 0.0001 | 0 | 0 | 0 | 0 | 0 | 0 | 0 | 0
[6 empty] | rotation condition | 0.0001 | 0.0001 | 0.0001 | 0.0001 | 0 | 0 | 0 | 0 | 0 | 0 | 0 | 0
[6 empty] | result | 0.0001 | 0.0001 | 0.0001 | 0.0001 | 0 | 0 | 0 | 0 | 0 | 0 | 0 | 0
rndm EpsilonZ
[6 empty] | rotation condition | 0.0001 | 0.0001 | 0.0001 | 0.0001 | 0 | 0 | 0 | 0 | 0 | 0 | 0 | 0
[6 empty] | rotation condition | 5000 | 5000 | 5000 | 5000 | 0 | 0 | 0 | 0 | 0 | 0 | 0 | 0
[6 empty] | result | 0.0001 | 0.0001 | 0.0001 | 0.0001 | 0 | 0 | 0 | 0 | 0 | 0 | 0 | 0
Rotation calculations for systematic errors from attachment points: logic enables user to just enter coordinates of of mounting points and mounting point errors
sys EpsilonX
[6 empty] | rotation condition | 0 | 0 | 0 | 0 | 0 | 0 | 0 | 0 | 0 | 0 | 0 | 0
[6 empty] | rotation condition | 0 | 0 | 0 | 0 | 0 | 0 | 0 | 0 | 0 | 0 | 0 | 0
sign | bar: Attachment points between current CS origin and next CS: usually in a plane 1 to Attachment points between current CS origin and next CS: usually in a plane 12
[6 empty] | result | 0 | 0 | 0 | 0 | 0 | 0 | 0 | 0 | 0 | 0 | 0 | 0
sys EpsilonY
[6 empty] | rotation condition | 0 | 0 | 0 | 0 | 0 | 0 | 0 | 0 | 0 | 0 | 0 | 0
[6 empty] | rotation condition | 0 | 0 | 0 | 0 | 0 | 0 | 0 | 0 | 0 | 0 | 0 | 0
sign | bar: Attachment points between current CS origin and next CS: usually in a plane 1 to Attachment points between current CS origin and next CS: usually in a plane 12
[6 empty] | result | 0 | 0 | 0 | 0 | 0 | 0 | 0 | 0 | 0 | 0 | 0 | 0
sys EpsilonZ
[6 empty] | rotation condition | 0 | 0 | 0 | 0 | 0 | 0 | 0 | 0 | 0 | 0 | 0 | 0
[6 empty] | rotation condition | 0 | 0 | 0 | 0 | 0 | 0 | 0 | 0 | 0 | 0 | 0 | 0
sign | bar: Attachment points between current CS origin and next CS: usually in a plane 1 to Attachment points between current CS origin and next CS: usually in a plane 12
[6 empty] | result | 0 | 0 | 0 | 0 | 0 | 0 | 0 | 0 | 0 | 0 | 0 | 0

## CS_9
CS 9 | Thing 9
Geometric errors at CS origin and location and stiffness of points (or bearings) of attachment between coordinate systems
Error motions of CS Origin along & about its axes. Values read used by "Coordinate Systems" worksheet |  |  |  | CAREFUL as this compliance matrix is referenced in the worksheet "CSs and Loads"
|  | Bearings (if values needed for this CS) |  | Default is zero compliance
|  | Size (e.g., rail width) | 25 | dx | _ = _ | 0 | 0 | 0 | 0 | 0 | 0 | Fx
|  | Fmax (N) | 17346 | dy |  | 0 | 0 | 0 | 0 | 0 | 0 | Fy
|  | k @ medium preload (N/mm) | 647000 | dz |  | 0 | 0 | 0 | 0 | 0 | 0 | Fz
|  | ball diameter (mm) | 3 | thetaX |  | 0 | 0 | 0 | 0 | 0 | 0 | Mx
|  | % deflection max load | 0.01 | thetaY |  | 0 | 0 | 0 | 0 | 0 | 0 | My
|  | stiffness est (N/mm) | 578200 | thetaZ |  | 0 | 0 | 0 | 0 | 0 | 0 | Mz
|  | rail width (mm) | 25
|  | roll rotary stiffness (Nmm/radian) | 101093750
|  | pitch rotary stiffness (Nmm/radian) | 33697916.6667
|  | yaw rotary stiffness (Nmm/radian) | 33697916.6667
servo system (if values needed for this CS)
Ballscrew
|  | Root diameter (mm) | 18
|  | Length (mm) | 2500
|  | Modulus | 200000
|  | shaft stiffness | 20357.5204
|  | factor to derate stiffness of shaft for nut, mounting etc | 3
Notes:
Net stiffness of CS origin (POA@Center of Stiffness) due to attachment points |  | Servo stiffness (if applicable, else make sure to enter "0"
Linear stiffness
KX | 6785.8401 | 6785.8401
KY | 2588000 | 0 |  |  |  | Application note: IF using a purchased linear table with mfg specs for stuffness and accuracy, just enter "1" for number of attach points and then the stiffness and error motion data from the catalog for that "point" (the entire table)
KZ | 2588000 | 0 |  |  |  | CRITICAL: Enter Total number of bearing or attachment points (up to 12) AND zero out numbers in fields for points not used!
Rotation stiffness | [5 empty] | Number of attach points = | 4
KrotX | 6874375000 | 0 |  |  |  |  | Attachment points between current CS origin and next CS: usually in a plane
KrotY | 6604791666.6667 | 0 |  |  |  | location in axis CS | 1 | 2 | 3 | 4 | 5 | 6 | 7 | 8 | 9 | 10 | 11 | 12
KrotZ | 6604791666.6667 | 0 |  |  |  | X | 50 | -50 | -50 | 50 | 0 | 0 | 0 | 0 | 0 | 0 | 0 | 0
Application note: IF using a purchased axis with mfg specs for stiffness and accuracy, just enter "1" for number of attach points and then the stiffness and error motion data from the catalog for that "point" (the entire table) | [5 empty] | Y | 0 | 0 | 0 | 0 | 0 | 0 | 0 | 0 | 0 | 0 | 0 | 0
[6 empty] | Z | 50 | 50 | -50 | -50 | 0 | 0 | 0 | 0 | 0 | 0 | 0 | 0
Linear stiffness at the point
Additional angular error motions (in event of using a modular axis) | [5 empty] | KX | 0 | 0 | 0 | 0 | 0 | 0 | 0 | 0 | 0 | 0 | 0 | 0
Random | [5 empty] | KY | 647000 | 647000 | 647000 | 647000 | 0 | 0 | 0 | 0 | 0 | 0 | 0 | 0
EpsilonX (radians) | 0 |  |  |  |  | KZ | 647000 | 647000 | 647000 | 647000 | 0 | 0 | 0 | 0 | 0 | 0 | 0 | 0
EpsilonY (radians) | 0 |  |  |  |  | Rotation stiffness at the point
EpsilonZ (radians) | 0 |  |  |  |  | KrotX | 101093750 | 101093750 | 101093750 | 101093750 | 0 | 0 | 0 | 0 | 0 | 0 | 0 | 0
Systematic | [5 empty] | KrotY | 33697916.6667 | 33697916.6667 | 33697916.6667 | 33697916.6667 | 0 | 0 | 0 | 0 | 0 | 0 | 0 | 0
EpsilonX (radians) | 0 |  |  |  |  | KrotZ | 33697916.6667 | 33697916.6667 | 33697916.6667 | 33697916.6667 | 0 | 0 | 0 | 0 | 0 | 0 | 0 | 0
EpsilonY (radians) | 0 |  |  |  |  | Effective contribution of linear stiffness to rotation stiffness about center of stiffness
EpsilonZ (radians) | 0 |  |  |  |  | KrotX | 1617500000 | 1617500000 | 1617500000 | 1617500000 | 0 | 0 | 0 | 0 | 0 | 0 | 0 | 0
Net Random RMS error motions of points connecting adjacent CS | [5 empty] | KrotY | 1617500000 | 1617500000 | 1617500000 | 1617500000 | 0 | 0 | 0 | 0 | 0 | 0 | 0 | 0
DeltaX | 0.005 |  |  |  |  | KrotZ | 1617500000 | 1617500000 | 1617500000 | 1617500000 | 0 | 0 | 0 | 0 | 0 | 0 | 0 | 0
DeltaY | 0.005 |  |  |  |  | Random Translational (e.g., running parallelism) error motions of attachment points, NO ZEROS FOR POINTS IN USE, INCLUDING ALONG SERVO AXIS, AT A MINIMUM MAKE SERVO DIRECTION = RUNNING PARALLISM
DeltaZ | 0.005 |  |  |  |  | DeltaX | 0.005 | 0.005 | 0.005 | 0.005 | 0 | 0 | 0 | 0 | 0 | 0 | 0 | 0
EpsilonX | 0.0001 |  |  |  |  | DeltaY | 0.005 | 0.005 | 0.005 | 0.005 | 0 | 0 | 0 | 0 | 0 | 0 | 0 | 0
EpsilonY | 0.0001 |  |  |  |  | DeltaZ | 0.005 | 0.005 | 0.005 | 0.005 | 0 | 0 | 0 | 0 | 0 | 0 | 0 | 0
EpsilonZ | 0.0001 |  |  |  |  | Resulting Random Angular error motions about center of stiffness
Net Systematic RMS (to account for elastic averaging) error motions of points connecting adjacent CS | [5 empty] | EpsilonX | 0.0001 | 0.0001 | 0.0001 | 0.0001 | 0 | 0 | 0 | 0 | 0 | 0 | 0 | 0
DeltaX | 0 |  |  |  |  | EpsilonY | 0.0001 | 0.0001 | 0.0001 | 0.0001 | 0 | 0 | 0 | 0 | 0 | 0 | 0 | 0
DeltaY | 0 |  |  |  |  | EpsilonZ | 0.0001 | 0.0001 | 0.0001 | 0.0001 | 0 | 0 | 0 | 0 | 0 | 0 | 0 | 0
DeltaZ | 0 |  |  |  |  | Systematic Translational Error motions of attachment points (e.g., machining tolerance), ENTER ALL ZEROS OR ALL VALUES FOR A POINT SHOULD BE THE SAME
EpsilonX | 0 |  |  |  |  | DeltaX | 0 | 0 | 0 | 0 | 0 | 0 | 0 | 0 | 0 | 0 | 0 | 0
EpsilonY | 0 |  |  |  |  | DeltaY | 0 | 0 | 0 | 0 | 0 | 0 | 0 | 0 | 0 | 0 | 0 | 0
EpsilonZ | 0 |  |  |  |  | DeltaZ | 0 | 0 | 0 | 0 | 0 | 0 | 0 | 0 | 0 | 0 | 0 | 0
Resulting Systematic Angular error motions about center of stiffness (each point's angular errors are RSS'd for puspose of assumed spring equilibrium)
Rotation angles to be used for error gain calculation for this axis | [5 empty] | EpsilonX | 0 | 0 | 0 | 0 | 0 | 0 | 0 | 0 | 0 | 0 | 0 | 0
EpsilonX | 0.0001 |  |  |  |  | EpsilonY | 0 | 0 | 0 | 0 | 0 | 0 | 0 | 0 | 0 | 0 | 0 | 0
EpsilonY | 0.0001 |  |  |  |  | EpsilonZ | 0 | 0 | 0 | 0 | 0 | 0 | 0 | 0 | 0 | 0 | 0 | 0
EpsilonZ | 0.0001
Rotation calculations for random errors from attachment points: logic enables user to just enter coordinates of bearing blocks and running parallelism errors
rndm EpsilonX
[6 empty] | rotation condition | 0.0001 | 0.0001 | 0.0001 | 0.0001 | 0 | 0 | 0 | 0 | 0 | 0 | 0 | 0
[6 empty] | rotation condition | 5000 | 5000 | 5000 | 5000 | 0 | 0 | 0 | 0 | 0 | 0 | 0 | 0
[6 empty] | result | 0.0001 | 0.0001 | 0.0001 | 0.0001 | 0 | 0 | 0 | 0 | 0 | 0 | 0 | 0
rndm EpsilonY
[6 empty] | rotation condition | 0.0001 | 0.0001 | 0.0001 | 0.0001 | 0 | 0 | 0 | 0 | 0 | 0 | 0 | 0
[6 empty] | rotation condition | 0.0001 | 0.0001 | 0.0001 | 0.0001 | 0 | 0 | 0 | 0 | 0 | 0 | 0 | 0
[6 empty] | result | 0.0001 | 0.0001 | 0.0001 | 0.0001 | 0 | 0 | 0 | 0 | 0 | 0 | 0 | 0
rndm EpsilonZ
[6 empty] | rotation condition | 0.0001 | 0.0001 | 0.0001 | 0.0001 | 0 | 0 | 0 | 0 | 0 | 0 | 0 | 0
[6 empty] | rotation condition | 5000 | 5000 | 5000 | 5000 | 0 | 0 | 0 | 0 | 0 | 0 | 0 | 0
[6 empty] | result | 0.0001 | 0.0001 | 0.0001 | 0.0001 | 0 | 0 | 0 | 0 | 0 | 0 | 0 | 0
Rotation calculations for systematic errors from attachment points: logic enables user to just enter coordinates of of mounting points and mounting point errors
sys EpsilonX
[6 empty] | rotation condition | 0 | 0 | 0 | 0 | 0 | 0 | 0 | 0 | 0 | 0 | 0 | 0
[6 empty] | rotation condition | 0 | 0 | 0 | 0 | 0 | 0 | 0 | 0 | 0 | 0 | 0 | 0
sign | bar: Attachment points between current CS origin and next CS: usually in a plane 1 to Attachment points between current CS origin and next CS: usually in a plane 12
[6 empty] | result | 0 | 0 | 0 | 0 | 0 | 0 | 0 | 0 | 0 | 0 | 0 | 0
sys EpsilonY
[6 empty] | rotation condition | 0 | 0 | 0 | 0 | 0 | 0 | 0 | 0 | 0 | 0 | 0 | 0
[6 empty] | rotation condition | 0 | 0 | 0 | 0 | 0 | 0 | 0 | 0 | 0 | 0 | 0 | 0
sign | bar: Attachment points between current CS origin and next CS: usually in a plane 1 to Attachment points between current CS origin and next CS: usually in a plane 12
[6 empty] | result | 0 | 0 | 0 | 0 | 0 | 0 | 0 | 0 | 0 | 0 | 0 | 0
sys EpsilonZ
[6 empty] | rotation condition | 0 | 0 | 0 | 0 | 0 | 0 | 0 | 0 | 0 | 0 | 0 | 0
[6 empty] | rotation condition | 0 | 0 | 0 | 0 | 0 | 0 | 0 | 0 | 0 | 0 | 0 | 0
sign | bar: Attachment points between current CS origin and next CS: usually in a plane 1 to Attachment points between current CS origin and next CS: usually in a plane 12
[6 empty] | result | 0 | 0 | 0 | 0 | 0 | 0 | 0 | 0 | 0 | 0 | 0 | 0

## CS_10
CS 10 | Thing 10
Geometric errors at CS origin and location and stiffness of points (or bearings) of attachment between coordinate systems
Error motions of CS Origin along & about its axes. Values read used by "Coordinate Systems" worksheet |  |  |  | CAREFUL as this compliance matrix is referenced in the worksheet "CSs and Loads"
|  | Bearings (if values needed for this CS) |  | Default is zero compliance
|  | Size (e.g., rail width) | 25 | dx | _ = _ | 0 | 0 | 0 | 0 | 0 | 0 | Fx
|  | Fmax (N) | 17346 | dy |  | 0 | 0 | 0 | 0 | 0 | 0 | Fy
|  | k @ medium preload (N/mm) | 647000 | dz |  | 0 | 0 | 0 | 0 | 0 | 0 | Fz
|  | ball diameter (mm) | 3 | thetaX |  | 0 | 0 | 0 | 0 | 0 | 0 | Mx
|  | % deflection max load | 0.01 | thetaY |  | 0 | 0 | 0 | 0 | 0 | 0 | My
|  | stiffness est (N/mm) | 578200 | thetaZ |  | 0 | 0 | 0 | 0 | 0 | 0 | Mz
|  | rail width (mm) | 25
|  | roll rotary stiffness (Nmm/radian) | 101093750
|  | pitch rotary stiffness (Nmm/radian) | 33697916.6667
|  | yaw rotary stiffness (Nmm/radian) | 33697916.6667
servo system (if values needed for this CS)
Ballscrew
|  | Root diameter (mm) | 18
|  | Length (mm) | 2500
|  | Modulus | 200000
|  | shaft stiffness | 20357.5204
|  | factor to derate stiffness of shaft for nut, mounting etc | 3
Notes:
Net stiffness of CS origin (POA@Center of Stiffness) due to attachment points |  | Servo stiffness (if applicable, else make sure to enter "0"
Linear stiffness
KX | 6785.8401 | 6785.8401
KY | 2588000 | 0 |  |  |  | Application note: IF using a purchased linear table with mfg specs for stuffness and accuracy, just enter "1" for number of attach points and then the stiffness and error motion data from the catalog for that "point" (the entire table)
KZ | 2588000 | 0 |  |  |  | CRITICAL: Enter Total number of bearing or attachment points (up to 12) AND zero out numbers in fields for points not used!
Rotation stiffness | [5 empty] | Number of attach points = | 4
KrotX | 6874375000 | 0 |  |  |  |  | Attachment points between current CS origin and next CS: usually in a plane
KrotY | 6604791666.6667 | 0 |  |  |  | location in axis CS | 1 | 2 | 3 | 4 | 5 | 6 | 7 | 8 | 9 | 10 | 11 | 12
KrotZ | 6604791666.6667 | 0 |  |  |  | X | 50 | -50 | -50 | 50 | 0 | 0 | 0 | 0 | 0 | 0 | 0 | 0
Application note: IF using a purchased axis with mfg specs for stiffness and accuracy, just enter "1" for number of attach points and then the stiffness and error motion data from the catalog for that "point" (the entire table) | [5 empty] | Y | 0 | 0 | 0 | 0 | 0 | 0 | 0 | 0 | 0 | 0 | 0 | 0
[6 empty] | Z | 50 | 50 | -50 | -50 | 0 | 0 | 0 | 0 | 0 | 0 | 0 | 0
Linear stiffness at the point
Additional angular error motions (in event of using a modular axis) | [5 empty] | KX | 0 | 0 | 0 | 0 | 0 | 0 | 0 | 0 | 0 | 0 | 0 | 0
Random | [5 empty] | KY | 647000 | 647000 | 647000 | 647000 | 0 | 0 | 0 | 0 | 0 | 0 | 0 | 0
EpsilonX (radians) | 0 |  |  |  |  | KZ | 647000 | 647000 | 647000 | 647000 | 0 | 0 | 0 | 0 | 0 | 0 | 0 | 0
EpsilonY (radians) | 0 |  |  |  |  | Rotation stiffness at the point
EpsilonZ (radians) | 0 |  |  |  |  | KrotX | 101093750 | 101093750 | 101093750 | 101093750 | 0 | 0 | 0 | 0 | 0 | 0 | 0 | 0
Systematic | [5 empty] | KrotY | 33697916.6667 | 33697916.6667 | 33697916.6667 | 33697916.6667 | 0 | 0 | 0 | 0 | 0 | 0 | 0 | 0
EpsilonX (radians) | 0 |  |  |  |  | KrotZ | 33697916.6667 | 33697916.6667 | 33697916.6667 | 33697916.6667 | 0 | 0 | 0 | 0 | 0 | 0 | 0 | 0
EpsilonY (radians) | 0 |  |  |  |  | Effective contribution of linear stiffness to rotation stiffness about center of stiffness
EpsilonZ (radians) | 0 |  |  |  |  | KrotX | 1617500000 | 1617500000 | 1617500000 | 1617500000 | 0 | 0 | 0 | 0 | 0 | 0 | 0 | 0
Net Random RMS error motions of points connecting adjacent CS | [5 empty] | KrotY | 1617500000 | 1617500000 | 1617500000 | 1617500000 | 0 | 0 | 0 | 0 | 0 | 0 | 0 | 0
DeltaX | 0.005 |  |  |  |  | KrotZ | 1617500000 | 1617500000 | 1617500000 | 1617500000 | 0 | 0 | 0 | 0 | 0 | 0 | 0 | 0
DeltaY | 0.005 |  |  |  |  | Random Translational (e.g., running parallelism) error motions of attachment points, NO ZEROS FOR POINTS IN USE, INCLUDING ALONG SERVO AXIS, AT A MINIMUM MAKE SERVO DIRECTION = RUNNING PARALLISM
DeltaZ | 0.005 |  |  |  |  | DeltaX | 0.005 | 0.005 | 0.005 | 0.005 | 0 | 0 | 0 | 0 | 0 | 0 | 0 | 0
EpsilonX | 0.0001 |  |  |  |  | DeltaY | 0.005 | 0.005 | 0.005 | 0.005 | 0 | 0 | 0 | 0 | 0 | 0 | 0 | 0
EpsilonY | 0.0001 |  |  |  |  | DeltaZ | 0.005 | 0.005 | 0.005 | 0.005 | 0 | 0 | 0 | 0 | 0 | 0 | 0 | 0
EpsilonZ | 0.0001 |  |  |  |  | Resulting Random Angular error motions about center of stiffness
Net Systematic RMS (to account for elastic averaging) error motions of points connecting adjacent CS | [5 empty] | EpsilonX | 0.0001 | 0.0001 | 0.0001 | 0.0001 | 0 | 0 | 0 | 0 | 0 | 0 | 0 | 0
DeltaX | 0 |  |  |  |  | EpsilonY | 0.0001 | 0.0001 | 0.0001 | 0.0001 | 0 | 0 | 0 | 0 | 0 | 0 | 0 | 0
DeltaY | 0 |  |  |  |  | EpsilonZ | 0.0001 | 0.0001 | 0.0001 | 0.0001 | 0 | 0 | 0 | 0 | 0 | 0 | 0 | 0
DeltaZ | 0 |  |  |  |  | Systematic Translational Error motions of attachment points (e.g., machining tolerance), ENTER ALL ZEROS OR ALL VALUES FOR A POINT SHOULD BE THE SAME
EpsilonX | 0 |  |  |  |  | DeltaX | 0 | 0 | 0 | 0 | 0 | 0 | 0 | 0 | 0 | 0 | 0 | 0
EpsilonY | 0 |  |  |  |  | DeltaY | 0 | 0 | 0 | 0 | 0 | 0 | 0 | 0 | 0 | 0 | 0 | 0
EpsilonZ | 0 |  |  |  |  | DeltaZ | 0 | 0 | 0 | 0 | 0 | 0 | 0 | 0 | 0 | 0 | 0 | 0
Resulting Systematic Angular error motions about center of stiffness (each point's angular errors are RSS'd for puspose of assumed spring equilibrium)
Rotation angles to be used for error gain calculation for this axis | [5 empty] | EpsilonX | 0 | 0 | 0 | 0 | 0 | 0 | 0 | 0 | 0 | 0 | 0 | 0
EpsilonX | 0.0001 |  |  |  |  | EpsilonY | 0 | 0 | 0 | 0 | 0 | 0 | 0 | 0 | 0 | 0 | 0 | 0
EpsilonY | 0.0001 |  |  |  |  | EpsilonZ | 0 | 0 | 0 | 0 | 0 | 0 | 0 | 0 | 0 | 0 | 0 | 0
EpsilonZ | 0.0001
Rotation calculations for random errors from attachment points: logic enables user to just enter coordinates of bearing blocks and running parallelism errors
rndm EpsilonX
[6 empty] | rotation condition | 0.0001 | 0.0001 | 0.0001 | 0.0001 | 0 | 0 | 0 | 0 | 0 | 0 | 0 | 0
[6 empty] | rotation condition | 5000 | 5000 | 5000 | 5000 | 0 | 0 | 0 | 0 | 0 | 0 | 0 | 0
[6 empty] | result | 0.0001 | 0.0001 | 0.0001 | 0.0001 | 0 | 0 | 0 | 0 | 0 | 0 | 0 | 0
rndm EpsilonY
[6 empty] | rotation condition | 0.0001 | 0.0001 | 0.0001 | 0.0001 | 0 | 0 | 0 | 0 | 0 | 0 | 0 | 0
[6 empty] | rotation condition | 0.0001 | 0.0001 | 0.0001 | 0.0001 | 0 | 0 | 0 | 0 | 0 | 0 | 0 | 0
[6 empty] | result | 0.0001 | 0.0001 | 0.0001 | 0.0001 | 0 | 0 | 0 | 0 | 0 | 0 | 0 | 0
rndm EpsilonZ
[6 empty] | rotation condition | 0.0001 | 0.0001 | 0.0001 | 0.0001 | 0 | 0 | 0 | 0 | 0 | 0 | 0 | 0
[6 empty] | rotation condition | 5000 | 5000 | 5000 | 5000 | 0 | 0 | 0 | 0 | 0 | 0 | 0 | 0
[6 empty] | result | 0.0001 | 0.0001 | 0.0001 | 0.0001 | 0 | 0 | 0 | 0 | 0 | 0 | 0 | 0
Rotation calculations for systematic errors from attachment points: logic enables user to just enter coordinates of of mounting points and mounting point errors
sys EpsilonX
[6 empty] | rotation condition | 0 | 0 | 0 | 0 | 0 | 0 | 0 | 0 | 0 | 0 | 0 | 0
[6 empty] | rotation condition | 0 | 0 | 0 | 0 | 0 | 0 | 0 | 0 | 0 | 0 | 0 | 0
sign | bar: Attachment points between current CS origin and next CS: usually in a plane 1 to Attachment points between current CS origin and next CS: usually in a plane 12
[6 empty] | result | 0 | 0 | 0 | 0 | 0 | 0 | 0 | 0 | 0 | 0 | 0 | 0
sys EpsilonY
[6 empty] | rotation condition | 0 | 0 | 0 | 0 | 0 | 0 | 0 | 0 | 0 | 0 | 0 | 0
[6 empty] | rotation condition | 0 | 0 | 0 | 0 | 0 | 0 | 0 | 0 | 0 | 0 | 0 | 0
sign | bar: Attachment points between current CS origin and next CS: usually in a plane 1 to Attachment points between current CS origin and next CS: usually in a plane 12
[6 empty] | result | 0 | 0 | 0 | 0 | 0 | 0 | 0 | 0 | 0 | 0 | 0 | 0
sys EpsilonZ
[6 empty] | rotation condition | 0 | 0 | 0 | 0 | 0 | 0 | 0 | 0 | 0 | 0 | 0 | 0
[6 empty] | rotation condition | 0 | 0 | 0 | 0 | 0 | 0 | 0 | 0 | 0 | 0 | 0 | 0
sign | bar: Attachment points between current CS origin and next CS: usually in a plane 1 to Attachment points between current CS origin and next CS: usually in a plane 12
[6 empty] | result | 0 | 0 | 0 | 0 | 0 | 0 | 0 | 0 | 0 | 0 | 0 | 0

## ref bearings, servo, structure
Generic for random calculations
Bearings
Size (e.g., rail width) | 25 | Gothic Arch
Fmax (N) | 17346 | 17400
k @ medium preload (N/mm) | 647000 | 392000
ball diameter (mm) | 3 | 3
% deflection max load | 0.01 | 0.01
stiffness est (N/mm) | 580000 | 580000
rail width (mm) | 25
roll rotary stiffness estimate (Nmm/radian) | 101093750
pitch rotary stiffness (Nmm/radian) | 33697916.6667
yaw rotary stiffness (Nmm/radian) | 33697916.6667
servo system
Ballscrew
Root diameter (mm) | 18
Length (mm) | 2500
Modulus | 200000
shaft stiffness | 20357.5204
factor to derate stiffness of shaft for nut, mounting etc | 3
Coordinate System
Element
Structure type | cantilever | dx | _ = _ | 3.1487e-05 | 0 | 0 | 0 | -8.3477e-07 | 0 | Fx
Material | steel tool | dy |  | 0 | 3.1487e-05 | 0 | 8.3477e-07 | 0 | 0 | Fy
Young's Modulus (N/mm^2) | 200000 | dz |  | 0 | 0 | 1.1526e-06 | 0 | 0 | 0 | Fz
Poison ratio | 0.29 | thetaX |  |  | 8.3477e-07 | 0 | 2.9508e-08 | 0 | 0 | Mx
Shear modulus (N/mm^2) | 77519.3798 | thetaY |  | -8.3477e-07 | 0 | 0 | 0 | 2.9508e-08 | 0 | My
Beam properties (rectangular tube, or round, else customize) |  | thetaZ |  | 0 | 0 | 0 | 0 | 0 | 3.8065e-08 | Mz
Position along beam | 56.58
Length (mm) | 56.58
Height (mm), or OD | 25
Width (mm), ID or fraction of solid cylinder | 50%
wall (mm)
Area (mm^2) | 245.4369
I width dimension of beam (mm^4)
I height dimension of beam (mm^4) | 9587.3799
Ipolar (mm^4) | 19174.7598
I/A stiffness to weight ratio | 39.0625
ref, simply supported stiffness about Izz (N/mm) | 31758.6738
Notes: Y axis is + into the page so a + X direction force causes a - rotation about Y axis.
Note on B28: Alex Slocum: Note absolute value

## X section properties
square or round
Round | units | name | value
OD | mm | R_OD | 250
wall | mm | R_wall | 12.7
Area | mm^2 | R_Area | 9467.8492
I | mm^4 | R_I | 66834233.894
Ipolar | mm^4 | R_Ip | 133668467.788
Square
OD | mm | S_OD | 100
wall | mm | S_wall | 6
Area | mm^2 | S_Area | 2256
Iyy | mm^4 | S_I | 3335872
Ipolar | mm^4 | S_IP | 4983504
Linear guide rail size | mm | lgrs | 25
estimated distance between carriage center stiffnesses
square tube mount | mm | lgst | 75 | 6382978.7234
round tube mount | mm | lgrt | 275
Comparison |  |  |  | 0.78075
Area round / area square | 4.1967
Iyy round / Iyy square | 20.035
I polar round/square | 26.8222
bearing socaing round / bearing spacing square | 3.6667
X axis structure
Round | units | value
Modulus | MPa | 66666.6667
OD | mm | 500
wall | mm | 25
Area | mm^2 | 37306.4128
Iyy | mm^4 | 1055071985.9077
Ipolar | mm^4 | 2110143971.8155
total length | mm | 1800
x axis position | mm
offset of X zero from end | mm | 200
position ("a) of CS from end | mm | 200
torsional stiffness | N-mm/rad | 263767996476.936
X stiffness | N/mm | 13989904.7855 | axial
Y stiffness | N/mm | 274758.3297 | simply supported
Z stiffness | N/mm | 274758.3297 | simply supported
angular stiffness | N-mm/rad | 3956519947.154 | simply supported

## actuators
Z axis
ballscrew
diameter (mm) | 12
young's modulus | 200000
length (mm) | 400
Kaxial | 56548.6678
Y axis
ballscrew
diameter (mm) | 15
young's modulus | 200000
length (mm) | 750
Kaxial | 47123.8898
Y axis
ballscrew
diameter (mm) | 20
young's modulus | 200000
length (mm) | 1500
Kaxial | 41887.902

## axis 1 properties
Axis 1, Cantilevered Round tube
OD (mm) | 100
Wall (mm) | 15
Iyy (mm^4) | 3730150.4023
Ipolar (mm^4) | 7460300.8046
Length (mm) | 0
Modulus (N/mm^2) | 70000
Rotational spring stiffness model
Krot_x | #DIV/0!
Krot_y | #DIV/0!
Krot_z | #DIV/0!
Compliance (used so easy to add in series)
Crot_x | #DIV/0!
Crot_y | #DIV/0!
Crot_z | #DIV/0!