## Lead Screw Forces
Screwforce.xls |  |  | http://www.daycounter.com/Calculators/Stepper-Motor-Calculator.phtml
To determine lifting force from a screw |  |  | https://www.amazon.com/gp/huc/view.html?ie=UTF8&newItems=Cb5d9716c-8703-4f40-91ef-09cdc42cc4ab%2C1
By Alex Slocum 3/8/01, last modified 2/12/04 by Alex Slocum |  |  | http://www.osmtec.com/downloads/stepper_motor/stepper_motor.pdf
Enter numbers in BOLD, results in RED
Be consistant with units! (in, lb or N, m or N, mm)
Motor torque (input) | 173.3333
Motor speed (rpm) | 240
Dthrustbearing | 8 |  | Diameter of thrust bearing or head diameter for a bolt
Dpitch | 8 |  | Pitch diameter
Lead | 8 |  | Distance traveled in one turn
alpha, cos(alpha) | 30 | 0.86603 | A typical bolt screwthread has alpha = 30 degrees
Coefficients of friction
muthrustbearing | 0.1
muthreads | 0.1
beta | 1
To RAISE a load
screwthread efficiency, etaraise | 70.68%
Without thrust bearing
Force (output) | 96.2253
With thrust bearing
Force (output) | 78.7403
Linear speed (mm/sec) | 32
To LOWER a load
screwthread efficiency, etalower | -162.7%
Without thrust bearing
Force (output) | -221.4854
With thrust bearing
Force (output) | -453.0467